## Automation
TEST CASE ID | SUMMARY | Test execution | UNIT | ru_name | ru_mac | img_version | ru_serial_no | clgc_gain_calculation_time | duplex_type | tx_center_frequency | rx_center_frequency | power_limit | evm_limit | vxt_address | Bandwidth | external_gain | amplitude | dl_c-plane_timing | dl_u-plane_timing | C plane Time Advance(T1a_adv_dl) | ul_c-plane_time(t1a_cp_ul) | ul_c-plane_time(t1a_cp_ul) | Static Compression(no udCompHdr in U-Plane) | Scs Value | Numerology(FR1) | Numerology(FR2) | mtu_size | eaxcid | ru_vlan_id | Compression_Type | Compression Method | radioframes | PRACH_SCS | externaldelaytime | MIMO | MIMO Config | M_PLANE SUPPORT | DL/UL | ACLR | No of Layers | eaxc_id_start | eaxc_id_end | DL/UL Compression | IQ Bitwidth | Apply to All DL Flows/Apply to All UL Flows | Timing | Delay Relative to Frame Boundry | C-Plane Timing Alignment | C/U-Plane Coupling | DL C/U-Plane Coupling/UL C/U-Plane Coupling | Coupling Method | Apply to All DL Flows/Apply to All UL Flows | Slot ID Numbering(Stimulus Creation,IQ Recovery) | Grid Enabled | PRACH(IQ Recovery) | Use PRACH Recovery Options | PRACH Format | PRACH SCS | Frequency Offset | LTE(IQ Recovery) | Use LTE IQ Recovery Options | Add null DC subcarrier(use with LTE only) | NB-IoT Mode | Scaling(IQ Recovery) | Gain over Fronthaul Interface(dB) | Beamforming | Size of the Beamforming table | Options | eAxC Flow VLAN ID | Disable VLAN Tag | Set Sequence ID to '0' | Apply to All Flows | VLAN PCP C-Plane | VLAN PCP U PLANE | C-Plane Section Handling | Use reMask | PRACH Type 3 as Type 1 Message | Force single section descriptor per C-plane message | Enable 16 Layers support | C-Plane Section Type 0 Messages(Single Numerology Non-PRACH Carriers only) | Create Uplink U-Plane | Digital Power Scaling(IQ Data) | Apply fixed scaler | Carrier | dBFS | Enable DSS | 5GNR Carrier: | LTE Carrier: | C/U Plane optimization | Use symInc | Use RB indicator | Use Extension Type 6 | Add Extension Type 6 to CSI-RS(for coupling optimization) | Add Extension Type 6 to SS/PBCH(for coupling optimization) | Use Extension Type 7 | Use Extension Type 10(MIMO only) | Use Extension Type 12 | Use Extension Type 13 | Use Extension Type 19(for CSI-RS Optimization) | Disable Beamforming weights(for Extension Type 19) | Use Extension Type 20 | Dynamically use DisableBFWs per slot | Dynamically use DisableBFWs per frame | eAxC Mask
LPRU_CU_CTC_ID_001 | Base_DL_UL | YES | ORS | LPRU | 78:7d:f3:01:12:27 | 1.0.19 | 2206214200007 | 15 | TDD | 3.5423 | 3.5423 | 22 24.6 | 2.5 | TCPIP::172.17.95.2::instO::INSTR | FR1_100M | 23.2 | -60 | 425000 | 300000 | 125000 | 5000 | 2000 | Yes | 1:30kHz | 1:30kHz | 4:240kHz | 9600 | 1 | 100 | STATIC | NONE | 4 | SCS30k | 5e-09 | No |  | No | DL_UL | Yes | 1 | 1 | 1 | DL_UL Data Compression | 16 | Apply to All DL_UL Flows |  | 0 | slot boundaries |  |  |  |  | Relative to Highest used in carrier | TRUE | FALSE | FALSE |  |  | 0 |  | FALSE | FALSE |  | FALSE | 0 |  |  |  |  | FALSE | FALSE | TRUE |  |  |  | FALSE | FALSE | FALSE | FALSE |  | FALSE | 0 | FALSE |  | 0 | FALSE | NR Carrier 1(DL) |  |  | FALSE | FALSE | FALSE | FALSE | FALSE | FALSE | FALSE | FALSE | FALSE | FALSE | FALSE | FALSE | FALSE | FALSE | 0
LPRU_CU_CTC_ID_002 | Extended_DL_UL | YES | ORS | LPRU | 78:7d:f3:01:12:27 | 1.0.19 | 2206214200007 | 15 | TDD | 3.5423 | 3.5423 | 22 24.6 | 2.5 | TCPIP::172.17.95.2::instO::INSTR | FR1_100M | 23.2 | -60 | 425000 | 300000 | 125000 | 5000 | 2000 | Yes | 1:30kHz | 1:30kHz | 4:240kHz | 9600 | 1 | 100 | STATIC | NONE | 4 | SCS30k | 5e-09 | No |  | No | DL_UL | Yes | 1 | 1 | 1 | DL_UL Data Compression | 16 | Apply to All DL_UL Flows |  | 0 | slot boundaries |  |  |  |  | Relative to Highest used in carrier | 1 | 0 | 0 |  |  | 0 |  | 0 | 0 |  | 0 | 0 |  |  |  |  | 0 | 0 | 1 |  |  |  | 0 | 0 | 0 | 0 |  | 0 | 0 | 0 |  | 0 | FALSE | NR Carrier 1(DL) |  |  | FALSE | FALSE | FALSE | FALSE | FALSE | FALSE | FALSE | FALSE | FALSE | FALSE | FALSE | FALSE | FALSE | FALSE | 0
LPRU_CU_CTC_ID_003 | No_Beamforming_DL | YES | ORS | LPRU | 78:7d:f3:01:12:27 | 1.0.19 | 2206214200007 | 15 | TDD | 3.5423 | 3.5423 | 22 24.6 | 2.5 | TCPIP::172.17.95.2::instO::INSTR | FR1_100M | 23.2 | -60 | 425000 | 300000 | 125000 | 5000 | 2000 | Yes | 1:30kHz | 1:30kHz | 4:240kHz | 9600 | 1 | 100 | STATIC | NONE | 4 | SCS30k | 5e-09 | No |  | No | DL_UL | Yes | 1 | 1 | 1 | DL_UL Data Compression | 16 | Apply to All DL_UL Flows |  | 0 | slot boundaries |  |  |  |  | Relative to Highest used in carrier | TRUE | FALSE | FALSE |  |  | 0 |  | FALSE | FALSE |  | FALSE | 0 |  |  |  |  | FALSE | FALSE | TRUE |  |  |  | FALSE | FALSE | FALSE | FALSE |  | FALSE | 0 | FALSE |  | 0 | FALSE | NR Carrier 1(DL) |  |  | FALSE | FALSE | FALSE | FALSE | FALSE | FALSE | FALSE | FALSE | FALSE | FALSE | FALSE | FALSE | FALSE | FALSE | 2
LPRU_CU_CTC_ID_004 | No_Beamforming_UL | YES | ORS | LPRU | 78:7d:f3:01:12:27 | 1.0.19 | 2206214200007 | 15 | TDD | 3.5423 | 3.5423 | 22 24.6 | 2.5 | TCPIP::172.17.95.2::instO::INSTR | FR1_100M | 23.2 | -60 | 425000 | 300000 | 125000 | 5000 | 2000 | Yes | 1:30kHz | 1:30kHz | 4:240kHz | 9600 | 1 | 100 | STATIC | NONE | 4 | SCS30k | 5e-09 | No |  | No | DL_UL | Yes | 1 | 1 | 1 | DL_UL Data Compression | 16 | Apply to All DL_UL Flows |  | 0 | slot boundaries |  |  |  |  | Relative to Highest used in carrier | TRUE | FALSE | FALSE |  |  | 0 |  | FALSE | FALSE |  | FALSE | 0 |  |  |  |  | FALSE | FALSE | TRUE |  |  |  | FALSE | FALSE | FALSE | FALSE |  | FALSE | 0 | FALSE |  | 0 | FALSE | NR Carrier 1(DL) |  |  | FALSE | FALSE | FALSE | FALSE | FALSE | FALSE | FALSE | FALSE | FALSE | FALSE | FALSE | FALSE | FALSE | FALSE | 3
LPRU_CU_CTC_ID_005 | 256_QAM_DL_64_QAM_UL_Comp_16_bit | YES | ORS | LPRU | 78:7d:f3:01:12:27 | 1.0.19 | 2206214200007 | 15 | TDD | 3.5423 | 3.5423 | 22 24.6 | 2.5 | TCPIP::172.17.95.2::instO::INSTR | FR1_100M | 23.2 | -60 | 425000 | 300000 | 125000 | 5000 | 2000 | Yes | 1:30kHz | 1:30kHz | 4:240kHz | 9600 | 1 | 100 | STATIC | NONE | 4 | SCS30k | 5e-09 | No |  | No | DL_UL | Yes | 1 | 1 | 1 | DL_UL Data Compression | 16 | Apply to All DL_UL Flows |  | 0 | slot boundaries |  |  |  |  | Relative to Highest used in carrier | TRUE | FALSE | FALSE |  |  | 0 |  | FALSE | FALSE |  | FALSE | 0 |  |  |  |  | FALSE | FALSE | TRUE |  |  |  | FALSE | FALSE | FALSE | FALSE |  | FALSE | 0 | FALSE |  | 0 | FALSE | NR Carrier 1(DL) |  |  | FALSE | FALSE | FALSE | FALSE | FALSE | FALSE | FALSE | FALSE | FALSE | FALSE | FALSE | FALSE | FALSE | FALSE | 4
LPRU_CU_CTC_ID_006 | 64_QAM_Comp_16_bit_DL_UL | YES | ORS | LPRU | 78:7d:f3:01:12:27 | 1.0.19 | 2206214200007 | 15 | TDD | 3.5423 | 3.5423 | 22 24.6 | 2.5 | TCPIP::172.17.95.2::instO::INSTR | FR1_100M | 23.2 | -60 | 425000 | 300000 | 125000 | 5000 | 2000 | Yes | 1:30kHz | 1:30kHz | 4:240kHz | 9600 | 1 | 100 | STATIC | NONE | 4 | SCS30k | 5e-09 | No |  | No | DL_UL | Yes | 1 | 1 | 1 | DL_UL Data Compression | 16 | Apply to All DL_UL Flows |  | 0 | slot boundaries |  |  |  |  | Relative to Highest used in carrier | TRUE | FALSE | FALSE |  |  | 0 |  | FALSE | FALSE |  | FALSE | 0 |  |  |  |  | FALSE | FALSE | TRUE |  |  |  | FALSE | FALSE | FALSE | FALSE |  | FALSE | 0 | FALSE |  | 0 | FALSE | NR Carrier 1(DL) |  |  | FALSE | FALSE | FALSE | FALSE | FALSE | FALSE | FALSE | FALSE | FALSE | FALSE | FALSE | FALSE | FALSE | FALSE | 5
LPRU_CU_CTC_ID_007 | 16_QAM_Comp_16_bit_DL_UL | YES | ORS | LPRU | 78:7d:f3:01:12:27 | 1.0.19 | 2206214200007 | 15 | TDD | 3.5423 | 3.5423 | 22 24.6 | 2.5 | TCPIP::172.17.95.2::instO::INSTR | FR1_100M | 23.2 | -60 | 425000 | 300000 | 125000 | 5000 | 2000 | Yes | 1:30kHz | 1:30kHz | 4:240kHz | 9600 | 1 | 100 | STATIC | NONE | 4 | SCS30k | 5e-09 | No |  | No | DL_UL | Yes | 1 | 1 | 1 | DL_UL Data Compression | 16 | Apply to All DL_UL Flows |  | 0 | slot boundaries |  |  |  |  | Relative to Highest used in carrier | TRUE | FALSE | FALSE |  |  | 0 |  | FALSE | FALSE |  | FALSE | 0 |  |  |  |  | FALSE | FALSE | TRUE |  |  |  | FALSE | FALSE | FALSE | FALSE |  | FALSE | 0 | FALSE |  | 0 | FALSE | NR Carrier 1(DL) |  |  | FALSE | FALSE | FALSE | FALSE | FALSE | FALSE | FALSE | FALSE | FALSE | FALSE | FALSE | FALSE | FALSE | FALSE | 6
LPRU_CU_CTC_ID_008 | 256_QAM_DL_64_QAM_UL_Comp_14_bit | YES | ORS | LPRU | 78:7d:f3:01:12:27 | 1.0.19 | 2206214200007 | 15 | TDD | 3.5423 | 3.5423 | 22 24.6 | 2.5 | TCPIP::172.17.95.2::instO::INSTR | FR1_100M | 23.2 | -60 | 425000 | 300000 | 125000 | 5000 | 2000 | Yes | 1:30kHz | 1:30kHz | 4:240kHz | 9600 | 1 | 100 | STATIC | NONE | 4 | SCS30k | 5e-09 | No |  | No | DL_UL | Yes | 1 | 1 | 1 | DL_UL Data Compression | 16 | Apply to All DL_UL Flows |  | 0 | slot boundaries |  |  |  |  | Relative to Highest used in carrier | TRUE | FALSE | FALSE |  |  | 0 |  | FALSE | FALSE |  | FALSE | 0 |  |  |  |  | FALSE | FALSE | TRUE |  |  |  | FALSE | FALSE | FALSE | FALSE |  | FALSE | 0 | FALSE |  | 0 | FALSE | NR Carrier 1(DL) |  |  | FALSE | FALSE | FALSE | FALSE | FALSE | FALSE | FALSE | FALSE | FALSE | FALSE | FALSE | FALSE | FALSE | FALSE | 7
BAND_28_CU_CTC_ID_006 | UL_QPSK_Base | YES | ORS | BN_28 | 98:ae:71:00:8a:c2 | 2.0.4 |  |  | FDD | 2.14 GHZ | 1.95 Ghz | 38 44 | 1.3 | TCPIP::172.25.97.19::instO::INSTR | FR1_10M | 42.8 | -40 | 425000 | 300000 | 125000 | 5000 | 2000 | Yes | 0:15kHz | 0:15kHz | 4:240kHz | 9600 | 1 | 100 | STATIC | NONE | 1 | SCS15k | 0 | No |  | No | UL | Yes | 1 | 1 | 1 | DL_UL Data Compression | 16 | Apply to All DL_UL Flows |  | 0 | slot boundaries | [32 empty] | FALSE |  | FALSE |  | 0
BAND_28_CU_CTC_ID_007 | UL_QPSK_Extended | YES | ORS | BN_28 | 98:ae:71:00:8a:c2 | 2.0.4 |  |  | FDD | 2.14 GHZ | 1.95 Ghz | 38 44 | 1.3 | TCPIP::172.25.97.19::instO::INSTR | FR1_10M | 42.8 | -40 | 425000 | 300000 | 125000 | 5000 | 2000 | Yes | 0:15kHz | 0:15kHz | 4:240kHz | 9600 | 1 | 100 | STATIC | NONE | 1 | SCS15k | 0 | No |  | No | UL | Yes | 1 | 1 | 1 | DL_UL Data Compression | 16 | Apply to All DL_UL Flows |  | 0 | slot boundaries | [32 empty] | FALSE |  | FALSE |  | 0
BAND_28_CU_CTC_ID_008 | UL_16 QAM | YES | ORS | BN_28 | 98:ae:71:00:8a:c2 | 2.0.4 |  |  | FDD | 2.14 GHZ | 1.95 Ghz | 38 44 | 1.3 | TCPIP::172.25.97.19::instO::INSTR | FR1_10M | 42.8 | -40 | 425000 | 300000 | 125000 | 5000 | 2000 | Yes | 0:15kHz | 0:15kHz | 4:240kHz | 9600 | 1 | 100 | STATIC | NONE | 1 | SCS15k | 0 | No |  | No | UL | Yes | 1 | 1 | 1 | DL_UL Data Compression | 16 | Apply to All DL_UL Flows |  | 0 | slot boundaries | [32 empty] | FALSE |  | FALSE |  | 0
BAND_28_CU_CTC_ID_009 | Ul_64 QAM | YES | ORS | BN_28 | 98:ae:71:00:8a:c2 | 2.0.4 |  |  | FDD | 2.14 GHZ | 1.95 Ghz | 38 44 | 1.3 | TCPIP::172.25.97.19::instO::INSTR | FR1_10M | 42.8 | -40 | 425000 | 300000 | 125000 | 5000 | 2000 | Yes | 0:15kHz | 0:15kHz | 4:240kHz | 9600 | 1 | 100 | STATIC | NONE | 1 | SCS15k | 0 | No |  | No | UL | Yes | 1 | 1 | 1 | DL_UL Data Compression | 16 | Apply to All DL_UL Flows |  | 0 | slot boundaries | [32 empty] | FALSE |  | FALSE |  | 0
BAND_28_CU_CTC_ID_010 | PRACH B4_213 | YES | ORS | BN_28 | 98:ae:71:00:8a:c2 | 2.0.4 |  |  | FDD | 2.14 GHZ | 1.95 Ghz | 38 44 | 1.3 | TCPIP::172.25.97.19::instO::INSTR | FR1_10M | 42.8 | -40 | 425000 | 300000 | 125000 | 5000 | 2000 | Yes | 0:15kHz | 0:15kHz | 4:240kHz | 9600 | 1 | 100 | STATIC | NONE | 1 | SCS15k | 0 | No |  | No | UL | Yes | 1 | 1 | 1 | DL_UL Data Compression | 16 | Apply to All DL_UL Flows |  | 0 | slot boundaries | [32 empty] | FALSE |  | FALSE |  | 0
BAND_28_CU_CTC_ID_011 | PRACH B4_217 | YES | ORS | BN_28 | 98:ae:71:00:8a:c2 | 2.0.4 |  |  | FDD | 2.14 GHZ | 1.95 Ghz | 38 44 | 1.3 | TCPIP::172.25.97.19::instO::INSTR | FR1_10M | 42.8 | -40 | 425000 | 300000 | 125000 | 5000 | 2000 | Yes | 0:15kHz | 0:15kHz | 4:240kHz | 9600 | 1 | 100 | STATIC | NONE | 1 | SCS15k | 0 | No |  | No | UL | Yes | 1 | 1 | 1 | DL_UL Data Compression | 16 | Apply to All DL_UL Flows |  | 0 | slot boundaries | [32 empty] | FALSE |  | FALSE |  | 0
BAND_28_CU_CTC_ID_012 | PRACH A3_158 | YES | ORS | BN_28 | 98:ae:71:00:8a:c2 | 2.0.4 |  |  | FDD | 2.14 GHZ | 1.95 Ghz | 38 44 | 1.3 | TCPIP::172.25.97.19::instO::INSTR | FR1_10M | 42.8 | -40 | 425000 | 300000 | 125000 | 5000 | 2000 | Yes | 0:15kHz | 0:15kHz | 4:240kHz | 9600 | 1 | 100 | STATIC | NONE | 1 | SCS15k | 0 | No |  | No | UL | Yes | 1 | 1 | 1 | DL_UL Data Compression | 16 | Apply to All DL_UL Flows |  | 0 | slot boundaries | [32 empty] | FALSE |  | FALSE |  | 0
BAND_28_CU_CTC_ID_013 | PRACH A3_165 | YES | ORS | BN_28 | 98:ae:71:00:8a:c2 | 2.0.4 |  |  | FDD | 2.14 GHZ | 1.95 Ghz | 38 44 | 1.3 | TCPIP::172.25.97.19::instO::INSTR | FR1_10M | 42.8 | -40 | 425000 | 300000 | 125000 | 5000 | 2000 | Yes | 0:15kHz | 0:15kHz | 4:240kHz | 9600 | 1 | 100 | STATIC | NONE | 1 | SCS15k | 0 | No |  | No | UL | Yes | 1 | 1 | 1 | DL_UL Data Compression | 16 | Apply to All DL_UL Flows |  | 0 | slot boundaries | [32 empty] | FALSE |  | FALSE |  | 0
BAND_28_CU_CTC_ID_014 | PRACH C2_249 | YES | ORS | BN_28 | 98:ae:71:00:8a:c2 | 2.0.4 |  |  | FDD | 2.14 GHZ | 1.95 Ghz | 38 44 | 1.3 | TCPIP::172.25.97.19::instO::INSTR | FR1_10M | 42.8 | -40 | 425000 | 300000 | 125000 | 5000 | 2000 | Yes | 0:15kHz | 0:15kHz | 4:240kHz | 9600 | 1 | 100 | STATIC | NONE | 1 | SCS15k | 0 | No |  | No | UL | Yes | 1 | 1 | 1 | DL_UL Data Compression | 16 | Apply to All DL_UL Flows |  | 0 | slot boundaries | [32 empty] | FALSE |  | FALSE |  | 0
BAND_28_CU_CTC_ID_015 | PRACH C2_250 | YES | ORS | BN_28 | 98:ae:71:00:8a:c2 | 2.0.4 |  |  | FDD | 2.14 GHZ | 1.95 Ghz | 38 44 | 1.3 | TCPIP::172.25.97.19::instO::INSTR | FR1_10M | 42.8 | -40 | 425000 | 300000 | 125000 | 5000 | 2000 | Yes | 0:15kHz | 0:15kHz | 4:240kHz | 9600 | 1 | 100 | STATIC | NONE | 1 | SCS15k | 0 | No |  | No | UL | Yes | 1 | 1 | 1 | DL_UL Data Compression | 16 | Apply to All DL_UL Flows |  | 0 | slot boundaries | [32 empty] | FALSE |  | FALSE |  | 0
BAND_28_CU_CTC_ID_016 | Radisys_ul_022 PUSCH (1 Layer) | YES | ORS | BN_28 | 98:ae:71:00:8a:c2 | 2.0.4 |  |  | FDD | 2.14 GHZ | 1.95 Ghz | 38 44 | 1.3 | TCPIP::172.25.97.19::instO::INSTR | FR1_10M | 42.8 | -40 | 425000 | 300000 | 125000 | 5000 | 2000 | Yes | 0:15kHz | 0:15kHz | 4:240kHz | 9600 | 1 | 100 | STATIC | NONE | 10 | SCS15k | 0 | No |  | No | UL | Yes | 1 | 1 | 1 | DL_UL Data Compression | 16 | Apply to All DL_UL Flows |  | 0 | slot boundaries | [32 empty] | FALSE |  | FALSE |  | 0
BAND_28_CU_CTC_ID_017 | Radisys_ul_023 PUSCH (1 Layer) | YES | ORS | BN_28 | 98:ae:71:00:8a:c2 | 2.0.4 |  |  | FDD | 2.14 GHZ | 1.95 Ghz | 38 44 | 1.3 | TCPIP::172.25.97.19::instO::INSTR | FR1_10M | 42.8 | -40 | 425000 | 300000 | 125000 | 5000 | 2000 | Yes | 0:15kHz | 0:15kHz | 4:240kHz | 9600 | 1 | 100 | STATIC | NONE | 10 | SCS15k | 0 | No |  | No | UL | Yes | 1 | 1 | 1 | DL_UL Data Compression | 16 | Apply to All DL_UL Flows |  | 0 | slot boundaries | [32 empty] | FALSE |  | FALSE |  | 0
BAND_28_CU_CTC_ID_018 | Radisys_ul_024 PUSCH (1 Layer) | YES | ORS | BN_28 | 98:ae:71:00:8a:c2 | 2.0.4 |  |  | FDD | 2.14 GHZ | 1.95 Ghz | 38 44 | 1.3 | TCPIP::172.25.97.19::instO::INSTR | FR1_10M | 42.8 | -40 | 425000 | 300000 | 125000 | 5000 | 2000 | Yes | 0:15kHz | 0:15kHz | 4:240kHz | 9600 | 1 | 100 | STATIC | NONE | 10 | SCS15k | 0 | No |  | No | UL | Yes | 1 | 1 | 1 | DL_UL Data Compression | 16 | Apply to All DL_UL Flows |  | 0 | slot boundaries | [32 empty] | FALSE |  | FALSE |  | 0
BAND_28_CU_CTC_ID_019 | Radisys_ul_026 PUSCH (1 Layer) | YES | ORS | BN_28 | 98:ae:71:00:8a:c2 | 2.0.4 |  |  | FDD | 2.14 GHZ | 1.95 Ghz | 38 44 | 1.3 | TCPIP::172.25.97.19::instO::INSTR | FR1_10M | 42.8 | -40 | 425000 | 300000 | 125000 | 5000 | 2000 | Yes | 0:15kHz | 0:15kHz | 4:240kHz | 9600 | 1 | 100 | STATIC | NONE | 10 | SCS15k | 0 | No |  | No | UL | Yes | 1 | 1 | 1 | DL_UL Data Compression | 16 | Apply to All DL_UL Flows |  | 0 | slot boundaries | [32 empty] | FALSE |  | FALSE |  | 0
BAND_28_CU_CTC_ID_020 | Radisys_ul_027 PUSCH (1 Layer) | YES | ORS | BN_28 | 98:ae:71:00:8a:c2 | 2.0.4 |  |  | FDD | 2.14 GHZ | 1.95 Ghz | 38 44 | 1.3 | TCPIP::172.25.97.19::instO::INSTR | FR1_10M | 42.8 | -40 | 425000 | 300000 | 125000 | 5000 | 2000 | Yes | 0:15kHz | 0:15kHz | 4:240kHz | 9600 | 1 | 100 | STATIC | NONE | 10 | SCS15k | 0 | No |  | No | UL | Yes | 1 | 1 | 1 | DL_UL Data Compression | 16 | Apply to All DL_UL Flows |  | 0 | slot boundaries | [32 empty] | FALSE |  | FALSE |  | 0
BAND_28_CU_CTC_ID_021 | Radisys_ul_028 PUSCH (1 Layer) | YES | ORS | BN_28 | 98:ae:71:00:8a:c2 | 2.0.4 |  |  | FDD | 2.14 GHZ | 1.95 Ghz | 38 44 | 1.3 | TCPIP::172.25.97.19::instO::INSTR | FR1_10M | 42.8 | -40 | 425000 | 300000 | 125000 | 5000 | 2000 | Yes | 0:15kHz | 0:15kHz | 4:240kHz | 9600 | 1 | 100 | STATIC | NONE | 10 | SCS15k | 0 | No |  | No | UL | Yes | 1 | 1 | 1 | DL_UL Data Compression | 16 | Apply to All DL_UL Flows |  | 0 | slot boundaries | [32 empty] | FALSE |  | FALSE |  | 0
BAND_28_CU_CTC_ID_022 | Radisys_ul_029 PUSCH (1 Layer) | YES | ORS | BN_28 | 98:ae:71:00:8a:c2 | 2.0.4 |  |  | FDD | 2.14 GHZ | 1.95 Ghz | 38 44 | 1.3 | TCPIP::172.25.97.19::instO::INSTR | FR1_10M | 42.8 | -40 | 425000 | 300000 | 125000 | 5000 | 2000 | Yes | 0:15kHz | 0:15kHz | 4:240kHz | 9600 | 1 | 100 | STATIC | NONE | 10 | SCS15k | 0 | No |  | No | UL | Yes | 1 | 1 | 1 | DL_UL Data Compression | 16 | Apply to All DL_UL Flows |  | 0 | slot boundaries | [32 empty] | FALSE |  | FALSE |  | 0
BAND_28_CU_CTC_ID_023 | Radisys_ul_030 PUSCH+PUCCH (1 layer) | YES | ORS | BN_28 | 98:ae:71:00:8a:c2 | 2.0.4 |  |  | FDD | 2.14 GHZ | 1.95 Ghz | 38 44 | 1.3 | TCPIP::172.25.97.19::instO::INSTR | FR1_10M | 42.8 | -40 | 425000 | 300000 | 125000 | 5000 | 2000 | Yes | 0:15kHz | 0:15kHz | 4:240kHz | 9600 | 1 | 100 | STATIC | NONE | 10 | SCS15k | 0 | No |  | No | UL | Yes | 1 | 1 | 1 | DL_UL Data Compression | 16 | Apply to All DL_UL Flows |  | 0 | slot boundaries | [32 empty] | FALSE |  | FALSE |  | 0
BAND_28_CU_CTC_ID_024 | Radisys_ul_001 PUSCH (2 Layer) | YES | ORS | BN_28 | 98:ae:71:00:8a:c2 | 2.0.4 |  |  | FDD | 2.14 GHZ | 1.95 Ghz | 38 44 | 1.3 | TCPIP::172.25.97.19::instO::INSTR | FR1_10M | 42.8 | -40 | 425000 | 300000 | 125000 | 5000 | 2000 | Yes | 0:15kHz | 0:15kHz | 4:240kHz | 9600 | 1 | 100 | STATIC | NONE | 10 | SCS15k | 0 | Yes |  | No | UL | Yes | 2 | 1 | 2 | DL_UL Data Compression | 16 | Apply to All DL_UL Flows |  | 0 | slot boundaries | [32 empty] | FALSE |  | FALSE |  | 0
BAND_28_CU_CTC_ID_025 | Radisys_ul_005 PUSCH (2 Layer) | YES | ORS | BN_28 | 98:ae:71:00:8a:c2 | 2.0.4 |  |  | FDD | 2.14 GHZ | 1.95 Ghz | 38 44 | 1.3 | TCPIP::172.25.97.19::instO::INSTR | FR1_10M | 42.8 | -40 | 425000 | 300000 | 125000 | 5000 | 2000 | Yes | 0:15kHz | 0:15kHz | 4:240kHz | 9600 | 1 | 100 | STATIC | NONE | 10 | SCS15k | 0 | Yes |  | No | UL | Yes | 2 | 1 | 2 | DL_UL Data Compression | 16 | Apply to All DL_UL Flows |  | 0 | slot boundaries | [32 empty] | FALSE |  | FALSE |  | 0
BAND_28_CU_CTC_ID_026 | Radisys_ul_008 PUSCH (2 Layer) | YES | ORS | BN_28 | 98:ae:71:00:8a:c2 | 2.0.4 |  |  | FDD | 2.14 GHZ | 1.95 Ghz | 38 44 | 1.3 | TCPIP::172.25.97.19::instO::INSTR | FR1_10M | 42.8 | -40 | 425000 | 300000 | 125000 | 5000 | 2000 | Yes | 0:15kHz | 0:15kHz | 4:240kHz | 9600 | 1 | 100 | STATIC | NONE | 10 | SCS15k | 0 | Yes |  | No | UL | Yes | 2 | 1 | 2 | DL_UL Data Compression | 16 | Apply to All DL_UL Flows |  | 0 | slot boundaries | [32 empty] | FALSE |  | FALSE |  | 0
BAND_28_CU_CTC_ID_027 | Radisys_ul_009 PUSCH (2 Layer) | YES | ORS | BN_28 | 98:ae:71:00:8a:c2 | 2.0.4 |  |  | FDD | 2.14 GHZ | 1.95 Ghz | 38 44 | 1.3 | TCPIP::172.25.97.19::instO::INSTR | FR1_10M | 42.8 | -40 | 425000 | 300000 | 125000 | 5000 | 2000 | Yes | 0:15kHz | 0:15kHz | 4:240kHz | 9600 | 1 | 100 | STATIC | NONE | 10 | SCS15k | 0 | Yes |  | No | UL | Yes | 2 | 1 | 2 | DL_UL Data Compression | 16 | Apply to All DL_UL Flows |  | 0 | slot boundaries | [32 empty] | FALSE |  | FALSE |  | 0
BAND_28_CU_CTC_ID_028 | Radisys_ul_010 PUSCH (2 Layer) | YES | ORS | BN_28 | 98:ae:71:00:8a:c2 | 2.0.4 |  |  | FDD | 2.14 GHZ | 1.95 Ghz | 38 44 | 1.3 | TCPIP::172.25.97.19::instO::INSTR | FR1_10M | 42.8 | -40 | 425000 | 300000 | 125000 | 5000 | 2000 | Yes | 0:15kHz | 0:15kHz | 4:240kHz | 9600 | 1 | 100 | STATIC | NONE | 10 | SCS15k | 0 | Yes |  | No | UL | Yes | 2 | 1 | 2 | DL_UL Data Compression | 16 | Apply to All DL_UL Flows |  | 0 | slot boundaries | [32 empty] | FALSE |  | FALSE |  | 0
BAND_28_CU_CTC_ID_029 | Radisys_ul_011 PUSCH (2 Layer) | YES | ORS | BN_28 | 98:ae:71:00:8a:c2 | 2.0.4 |  |  | FDD | 2.14 GHZ | 1.95 Ghz | 38 44 | 1.3 | TCPIP::172.25.97.19::instO::INSTR | FR1_10M | 42.8 | -40 | 425000 | 300000 | 125000 | 5000 | 2000 | Yes | 0:15kHz | 0:15kHz | 4:240kHz | 9600 | 1 | 100 | STATIC | NONE | 10 | SCS15k | 0 | Yes |  | No | UL | Yes | 2 | 1 | 2 | DL_UL Data Compression | 16 | Apply to All DL_UL Flows |  | 0 | slot boundaries | [32 empty] | FALSE |  | FALSE |  | 0
BAND_28_CU_CTC_ID_030 | Radisys_ul_012 PUSCH(256 QAM) (2 layer) | YES | ORS | BN_28 | 98:ae:71:00:8a:c2 | 2.0.4 |  |  | FDD | 2.14 GHZ | 1.95 Ghz | 38 44 | 1.3 | TCPIP::172.25.97.19::instO::INSTR | FR1_10M | 42.8 | -40 | 425000 | 300000 | 125000 | 5000 | 2000 | Yes | 0:15kHz | 0:15kHz | 4:240kHz | 9600 | 1 | 100 | STATIC | NONE | 10 | SCS15k | 0 | Yes |  | No | UL | Yes | 2 | 1 | 2 | DL_UL Data Compression | 16 | Apply to All DL_UL Flows |  | 0 | slot boundaries | [32 empty] | FALSE |  | FALSE |  | 0
BAND_28_CU_CTC_ID_031 | Radisys_ul_013 PUSCH (2 layer) | YES | ORS | BN_28 | 98:ae:71:00:8a:c2 | 2.0.4 |  |  | FDD | 2.14 GHZ | 1.95 Ghz | 38 44 | 1.3 | TCPIP::172.25.97.19::instO::INSTR | FR1_10M | 42.8 | -40 | 425000 | 300000 | 125000 | 5000 | 2000 | Yes | 0:15kHz | 0:15kHz | 4:240kHz | 9600 | 1 | 100 | STATIC | NONE | 10 | SCS15k | 0 | Yes |  | No | UL | Yes | 2 | 1 | 2 | DL_UL Data Compression | 16 | Apply to All DL_UL Flows |  | 0 | slot boundaries | [32 empty] | FALSE |  | FALSE |  | 0
BAND_28_CU_CTC_ID_032 | Radisys_ul_014 PUSCH (2 layer) | YES | ORS | BN_28 | 98:ae:71:00:8a:c2 | 2.0.4 |  |  | FDD | 2.14 GHZ | 1.95 Ghz | 38 44 | 1.3 | TCPIP::172.25.97.19::instO::INSTR | FR1_10M | 42.8 | -40 | 425000 | 300000 | 125000 | 5000 | 2000 | Yes | 0:15kHz | 0:15kHz | 4:240kHz | 9600 | 1 | 100 | STATIC | NONE | 10 | SCS15k | 0 | Yes |  | No | UL | Yes | 2 | 1 | 2 | DL_UL Data Compression | 16 | Apply to All DL_UL Flows |  | 0 | slot boundaries | [32 empty] | FALSE |  | FALSE |  | 0
BAND_28_CU_CTC_ID_033 | Radisys_ul_015 PUSCH (2 layer) | YES | ORS | BN_28 | 98:ae:71:00:8a:c2 | 2.0.4 |  |  | FDD | 2.14 GHZ | 1.95 Ghz | 38 44 | 1.3 | TCPIP::172.25.97.19::instO::INSTR | FR1_10M | 42.8 | -40 | 425000 | 300000 | 125000 | 5000 | 2000 | Yes | 0:15kHz | 0:15kHz | 4:240kHz | 9600 | 1 | 100 | STATIC | NONE | 10 | SCS15k | 0 | Yes |  | No | UL | Yes | 2 | 1 | 2 | DL_UL Data Compression | 16 | Apply to All DL_UL Flows |  | 0 | slot boundaries | [32 empty] | FALSE |  | FALSE |  | 0
BAND_28_CU_CTC_ID_034 | Radisys_ul_016 PUSCH (2 layer) | YES | ORS | BN_28 | 98:ae:71:00:8a:c2 | 2.0.4 |  |  | FDD | 2.14 GHZ | 1.95 Ghz | 38 44 | 1.3 | TCPIP::172.25.97.19::instO::INSTR | FR1_10M | 42.8 | -40 | 425000 | 300000 | 125000 | 5000 | 2000 | Yes | 0:15kHz | 0:15kHz | 4:240kHz | 9600 | 1 | 100 | STATIC | NONE | 10 | SCS15k | 0 | Yes |  | No | UL | Yes | 2 | 1 | 2 | DL_UL Data Compression | 16 | Apply to All DL_UL Flows |  | 0 | slot boundaries | [32 empty] | FALSE |  | FALSE |  | 0
BAND_28_CU_CTC_ID_035 | Radisys_ul_017 PUCCH(UCI)format 0 1symbol (2 layer) | YES | ORS | BN_28 | 98:ae:71:00:8a:c2 | 2.0.4 |  |  | FDD | 2.14 GHZ | 1.95 Ghz | 38 44 | 1.3 | TCPIP::172.25.97.19::instO::INSTR | FR1_10M | 42.8 | -40 | 425000 | 300000 | 125000 | 5000 | 2000 | Yes | 0:15kHz | 0:15kHz | 4:240kHz | 9600 | 1 | 100 | STATIC | NONE | 10 | SCS15k | 0 | Yes |  | No | UL | Yes | 2 | 1 | 2 | DL_UL Data Compression | 16 | Apply to All DL_UL Flows |  | 0 | slot boundaries | [32 empty] | FALSE |  | FALSE |  | 0
BAND_28_CU_CTC_ID_036 | Radisys_ul_018 PUCCH(UCI)format 0(1PRB) 2 symbol (2 layer) | YES | ORS | BN_28 | 98:ae:71:00:8a:c2 | 2.0.4 |  |  | FDD | 2.14 GHZ | 1.95 Ghz | 38 44 | 1.3 | TCPIP::172.25.97.19::instO::INSTR | FR1_10M | 42.8 | -40 | 425000 | 300000 | 125000 | 5000 | 2000 | Yes | 0:15kHz | 0:15kHz | 4:240kHz | 9600 | 1 | 100 | STATIC | NONE | 10 | SCS15k | 0 | Yes |  | No | UL | Yes | 2 | 1 | 2 | DL_UL Data Compression | 16 | Apply to All DL_UL Flows |  | 0 | slot boundaries | [32 empty] | FALSE |  | FALSE |  | 0
BAND_28_CU_CTC_ID_037 | Radisys_ul_019 PUCCH(UCI) format 2 4PRB 1 symbol (2 layer) | YES | ORS | BN_28 | 98:ae:71:00:8a:c2 | 2.0.4 |  |  | FDD | 2.14 GHZ | 1.95 Ghz | 38 44 | 1.3 | TCPIP::172.25.97.19::instO::INSTR | FR1_10M | 42.8 | -40 | 425000 | 300000 | 125000 | 5000 | 2000 | Yes | 0:15kHz | 0:15kHz | 4:240kHz | 9600 | 1 | 100 | STATIC | NONE | 10 | SCS15k | 0 | Yes |  | No | UL | Yes | 2 | 1 | 2 | DL_UL Data Compression | 16 | Apply to All DL_UL Flows |  | 0 | slot boundaries | [32 empty] | FALSE |  | FALSE |  | 0
BAND_28_CU_CTC_ID_038 | Radisys_ul_020 PUCCH(UCI) format 2 9 PRB 2 symbol (2 layer) | YES | ORS | BN_28 | 98:ae:71:00:8a:c2 | 2.0.4 |  |  | FDD | 2.14 GHZ | 1.95 Ghz | 38 44 | 1.3 | TCPIP::172.25.97.19::instO::INSTR | FR1_10M | 42.8 | -40 | 425000 | 300000 | 125000 | 5000 | 2000 | Yes | 0:15kHz | 0:15kHz | 4:240kHz | 9600 | 1 | 100 | STATIC | NONE | 10 | SCS15k | 0 | Yes |  | No | UL | Yes | 2 | 1 | 2 | DL_UL Data Compression | 16 | Apply to All DL_UL Flows |  | 0 | slot boundaries | [32 empty] | FALSE |  | FALSE |  | 0
LPRU_CU_CTC_ID_009 | TM1_1 1 with 10 Mhz | NO | ORS | LPRU | 78:7d:f3:01:12:27 | 1.0.19 | 2206214200007 | 15 | TDD | 3.5423 | 3.5423 | 22 24.6 | 2.5 | TCPIP::172.17.95.2::instO::INSTR | FR1_10M | 23.2 | -60 | 425000 | 300000 | 125000 | 5000 | 2000 | Yes | 1:30kHz | 1:30kHz | 4:240kHz | 9600 | 1 | 100 | STATIC | NONE | 4 | SCS30k | 5e-09 | No |  | No | DL_UL | Yes | 1 | 1 | 1 | DL_UL Data Compression | 16 | Apply to All DL_UL Flows |  | 0 | slot boundaries |  |  |  |  | Relative to Highest used in carrier | TRUE | FALSE | FALSE |  |  | 0 |  | FALSE | FALSE |  | FALSE | 0 |  |  |  |  | FALSE | FALSE | TRUE |  |  |  | FALSE | FALSE | FALSE | FALSE |  | FALSE | 0 | FALSE |  | 0 | FALSE | NR Carrier 1(DL) |  |  | FALSE | FALSE | FALSE | FALSE | FALSE | FALSE | FALSE | FALSE | FALSE | FALSE | FALSE | FALSE | FALSE | FALSE | 7
LPRU_CU_CTC_ID_010 | TM1_1 1 with 20 Mhz | NO | ORS | LPRU | 78:7d:f3:01:12:27 | 1.0.19 | 2206214200007 | 15 | TDD | 3.5423 | 3.5423 | 22 24.6 | 2.5 | TCPIP::172.17.95.2::instO::INSTR | FR1_20M | 23.2 | -60 | 425000 | 300000 | 125000 | 5000 | 2000 | Yes | 1:30kHz | 1:30kHz | 4:240kHz | 9600 | 1 | 100 | STATIC | NONE | 4 | SCS30k | 5e-09 | No |  | No | DL_UL | Yes | 1 | 1 | 1 | DL_UL Data Compression | 16 | Apply to All DL_UL Flows |  | 0 | slot boundaries |  |  |  |  | Relative to Highest used in carrier | TRUE | FALSE | FALSE |  |  | 0 |  | FALSE | FALSE |  | FALSE | 0 |  |  |  |  | FALSE | FALSE | TRUE |  |  |  | FALSE | FALSE | FALSE | FALSE |  | FALSE | 0 | FALSE |  | 0 | FALSE | NR Carrier 1(DL) |  |  | FALSE | FALSE | FALSE | FALSE | FALSE | FALSE | FALSE | FALSE | FALSE | FALSE | FALSE | FALSE | FALSE | FALSE | 7
LPRU_CU_CTC_ID_011 | TM1_1 1 with 30 Mhz | NO | ORS | LPRU | 78:7d:f3:01:12:27 | 1.0.19 | 2206214200007 | 15 | TDD | 3.5423 | 3.5423 | 22 24.6 | 2.5 | TCPIP::172.17.95.2::instO::INSTR | FR1_30M | 23.2 | -60 | 425000 | 300000 | 125000 | 5000 | 2000 | Yes | 1:30kHz | 1:30kHz | 4:240kHz | 9600 | 1 | 100 | STATIC | NONE | 4 | SCS30k | 5e-09 | No |  | No | DL_UL | Yes | 1 | 1 | 1 | DL_UL Data Compression | 16 | Apply to All DL_UL Flows |  | 0 | slot boundaries |  |  |  |  | Relative to Highest used in carrier | TRUE | FALSE | FALSE |  |  | 0 |  | FALSE | FALSE |  | FALSE | 0 |  |  |  |  | FALSE | FALSE | TRUE |  |  |  | FALSE | FALSE | FALSE | FALSE |  | FALSE | 0 | FALSE |  | 0 | FALSE | NR Carrier 1(DL) |  |  | FALSE | FALSE | FALSE | FALSE | FALSE | FALSE | FALSE | FALSE | FALSE | FALSE | FALSE | FALSE | FALSE | FALSE | 7
LPRU_CU_CTC_ID_012 | TM1_1 1 with 40 Mhz | NO | ORS | LPRU | 78:7d:f3:01:12:27 | 1.0.19 | 2206214200007 | 15 | TDD | 3.5423 | 3.5423 | 22 24.6 | 2.5 | TCPIP::172.17.95.2::instO::INSTR | FR1_40M | 23.2 | -60 | 425000 | 300000 | 125000 | 5000 | 2000 | Yes | 1:30kHz | 1:30kHz | 4:240kHz | 9600 | 1 | 100 | STATIC | NONE | 4 | SCS30k | 5e-09 | No |  | No | DL_UL | Yes | 1 | 1 | 1 | DL_UL Data Compression | 16 | Apply to All DL_UL Flows |  | 0 | slot boundaries |  |  |  |  | Relative to Highest used in carrier | TRUE | FALSE | FALSE |  |  | 0 |  | FALSE | FALSE |  | FALSE | 0 |  |  |  |  | FALSE | FALSE | TRUE |  |  |  | FALSE | FALSE | FALSE | FALSE |  | FALSE | 0 | FALSE |  | 0 | FALSE | NR Carrier 1(DL) |  |  | FALSE | FALSE | FALSE | FALSE | FALSE | FALSE | FALSE | FALSE | FALSE | FALSE | FALSE | FALSE | FALSE | FALSE | 7
LPRU_CU_CTC_ID_013 | TM1_1 1 with 50 Mhz | NO | ORS | LPRU | 78:7d:f3:01:12:27 | 1.0.19 | 2206214200007 | 15 | TDD | 3.5423 | 3.5423 | 22 24.6 | 2.5 | TCPIP::172.17.95.2::instO::INSTR | FR1_50M | 23.2 | -60 | 425000 | 300000 | 125000 | 5000 | 2000 | Yes | 1:30kHz | 1:30kHz | 4:240kHz | 9600 | 1 | 100 | STATIC | NONE | 4 | SCS30k | 5e-09 | No |  | No | DL_UL | Yes | 1 | 1 | 1 | DL_UL Data Compression | 16 | Apply to All DL_UL Flows |  | 0 | slot boundaries |  |  |  |  | Relative to Highest used in carrier | TRUE | FALSE | FALSE |  |  | 0 |  | FALSE | FALSE |  | FALSE | 0 |  |  |  |  | FALSE | FALSE | TRUE |  |  |  | FALSE | FALSE | FALSE | FALSE |  | FALSE | 0 | FALSE |  | 0 | FALSE | NR Carrier 1(DL) |  |  | FALSE | FALSE | FALSE | FALSE | FALSE | FALSE | FALSE | FALSE | FALSE | FALSE | FALSE | FALSE | FALSE | FALSE | 7
LPRU_CU_CTC_ID_014 | TM1_1 1 with 60 Mhz | NO | ORS | LPRU | 78:7d:f3:01:12:27 | 1.0.19 | 2206214200007 | 15 | TDD | 3.5423 | 3.5423 | 22 24.6 | 2.5 | TCPIP::172.17.95.2::instO::INSTR | FR1_60M | 23.2 | -60 | 425000 | 300000 | 125000 | 5000 | 2000 | Yes | 1:30kHz | 1:30kHz | 4:240kHz | 9600 | 1 | 100 | STATIC | NONE | 4 | SCS30k | 5e-09 | No |  | No | DL_UL | Yes | 1 | 1 | 1 | DL_UL Data Compression | 16 | Apply to All DL_UL Flows |  | 0 | slot boundaries |  |  |  |  | Relative to Highest used in carrier | TRUE | FALSE | FALSE |  |  | 0 |  | FALSE | FALSE |  | FALSE | 0 |  |  |  |  | FALSE | FALSE | TRUE |  |  |  | FALSE | FALSE | FALSE | FALSE |  | FALSE | 0 | FALSE |  | 0 | FALSE | NR Carrier 1(DL) |  |  | FALSE | FALSE | FALSE | FALSE | FALSE | FALSE | FALSE | FALSE | FALSE | FALSE | FALSE | FALSE | FALSE | FALSE | 7
LPRU_CU_CTC_ID_015 | TM1_1 1 with 70 Mhz | NO | ORS | LPRU | 78:7d:f3:01:12:27 | 1.0.19 | 2206214200007 | 15 | TDD | 3.5423 | 3.5423 | 22 24.6 | 2.5 | TCPIP::172.17.95.2::instO::INSTR | FR1_70M | 23.2 | -60 | 425000 | 300000 | 125000 | 5000 | 2000 | Yes | 1:30kHz | 1:30kHz | 4:240kHz | 9600 | 1 | 100 | STATIC | NONE | 4 | SCS30k | 5e-09 | No |  | No | DL_UL | Yes | 1 | 1 | 1 | DL_UL Data Compression | 16 | Apply to All DL_UL Flows |  | 0 | slot boundaries |  |  |  |  | Relative to Highest used in carrier | TRUE | FALSE | FALSE |  |  | 0 |  | FALSE | FALSE |  | FALSE | 0 |  |  |  |  | FALSE | FALSE | TRUE |  |  |  | FALSE | FALSE | FALSE | FALSE |  | FALSE | 0 | FALSE |  | 0 | FALSE | NR Carrier 1(DL) |  |  | FALSE | FALSE | FALSE | FALSE | FALSE | FALSE | FALSE | FALSE | FALSE | FALSE | FALSE | FALSE | FALSE | FALSE | 7
LPRU_CU_CTC_ID_016 | TM1_1 1 with 80 Mhz | NO | ORS | LPRU | 78:7d:f3:01:12:27 | 1.0.19 | 2206214200007 | 15 | TDD | 3.5423 | 3.5423 | 22 24.6 | 2.5 | TCPIP::172.17.95.2::instO::INSTR | FR1_80M | 23.2 | -60 | 425000 | 300000 | 125000 | 5000 | 2000 | Yes | 1:30kHz | 1:30kHz | 4:240kHz | 9600 | 1 | 100 | STATIC | NONE | 4 | SCS30k | 5e-09 | No |  | No | DL_UL | Yes | 1 | 1 | 1 | DL_UL Data Compression | 16 | Apply to All DL_UL Flows |  | 0 | slot boundaries |  |  |  |  | Relative to Highest used in carrier | TRUE | FALSE | FALSE |  |  | 0 |  | FALSE | FALSE |  | FALSE | 0 |  |  |  |  | FALSE | FALSE | TRUE |  |  |  | FALSE | FALSE | FALSE | FALSE |  | FALSE | 0 | FALSE |  | 0 | FALSE | NR Carrier 1(DL) |  |  | FALSE | FALSE | FALSE | FALSE | FALSE | FALSE | FALSE | FALSE | FALSE | FALSE | FALSE | FALSE | FALSE | FALSE | 7
LPRU_CU_CTC_ID_017 | TM1_1 1 with 90 Mhz | NO | ORS | LPRU | 78:7d:f3:01:12:27 | 1.0.19 | 2206214200007 | 15 | TDD | 3.5423 | 3.5423 | 22 24.6 | 2.5 | TCPIP::172.17.95.2::instO::INSTR | FR1_90M | 23.2 | -60 | 425000 | 300000 | 125000 | 5000 | 2000 | Yes | 1:30kHz | 1:30kHz | 4:240kHz | 9600 | 1 | 100 | STATIC | NONE | 4 | SCS30k | 5e-09 | No |  | No | DL_UL | Yes | 1 | 1 | 1 | DL_UL Data Compression | 16 | Apply to All DL_UL Flows |  | 0 | slot boundaries |  |  |  |  | Relative to Highest used in carrier | TRUE | FALSE | FALSE |  |  | 0 |  | FALSE | FALSE |  | FALSE | 0 |  |  |  |  | FALSE | FALSE | TRUE |  |  |  | FALSE | FALSE | FALSE | FALSE |  | FALSE | 0 | FALSE |  | 0 | FALSE | NR Carrier 1(DL) |  |  | FALSE | FALSE | FALSE | FALSE | FALSE | FALSE | FALSE | FALSE | FALSE | FALSE | FALSE | FALSE | FALSE | FALSE | 7
LPRU_Power_scaling_CU_TC_001 | TM1_1 power scaling -90dBm | NO | ORS | LPRU | 78:7d:f3:01:12:27 | 1.0.19 | 2206214200007 | 15 | TDD | 3.5423 | 3.5423 | 22 24.6 | 2.5 | TCPIP::172.17.95.2::instO::INSTR | FR1_100M | 23.2 | -90 | 425000 | 300000 | 125000 | 5000 | 2000 | Yes | 1:30kHz | 1:30kHz | 4:240kHz | 9600 | 1 | 100 | STATIC | NONE | 4 | SCS30k | 5e-09 | No |  | No | DL_UL | Yes | 1 | 1 | 1 | DL_UL Data Compression | 16 | Apply to All DL_UL Flows |  | 0 | slot boundaries |  |  |  |  | Relative to Highest used in carrier | TRUE | FALSE | FALSE |  |  | 0 |  | FALSE | FALSE |  | FALSE | 0 |  |  |  |  | FALSE | FALSE | TRUE |  |  |  | FALSE | FALSE | FALSE | FALSE |  | FALSE | 0 | FALSE |  | 0 | FALSE | NR Carrier 1(DL) |  |  | FALSE | FALSE | FALSE | FALSE | FALSE | FALSE | FALSE | FALSE | FALSE | FALSE | FALSE | FALSE | FALSE | FALSE | 7
LPRU_Power_scaling_CU_TC_002 | TM1_1 power scaling -80dBm | NO | ORS | LPRU | 78:7d:f3:01:12:27 | 1.0.19 | 2206214200007 | 15 | TDD | 3.5423 | 3.5423 | 22 24.6 | 2.5 | TCPIP::172.17.95.2::instO::INSTR | FR1_100M | 23.2 | -80 | 425000 | 300000 | 125000 | 5000 | 2000 | Yes | 1:30kHz | 1:30kHz | 4:240kHz | 9600 | 1 | 100 | STATIC | NONE | 4 | SCS30k | 5e-09 | No |  | No | DL_UL | Yes | 1 | 1 | 1 | DL_UL Data Compression | 16 | Apply to All DL_UL Flows |  | 0 | slot boundaries |  |  |  |  | Relative to Highest used in carrier | TRUE | FALSE | FALSE |  |  | 0 |  | FALSE | FALSE |  | FALSE | 0 |  |  |  |  | FALSE | FALSE | TRUE |  |  |  | FALSE | FALSE | FALSE | FALSE |  | FALSE | 0 | FALSE |  | 0 | FALSE | NR Carrier 1(DL) |  |  | FALSE | FALSE | FALSE | FALSE | FALSE | FALSE | FALSE | FALSE | FALSE | FALSE | FALSE | FALSE | FALSE | FALSE | 7
LPRU_Power_scaling_CU_TC_003 | TM1_1 power scaling -70dBm | NO | ORS | LPRU | 78:7d:f3:01:12:27 | 1.0.19 | 2206214200007 | 15 | TDD | 3.5423 | 3.5423 | 22 24.6 | 2.5 | TCPIP::172.17.95.2::instO::INSTR | FR1_100M | 23.2 | -70 | 425000 | 300000 | 125000 | 5000 | 2000 | Yes | 1:30kHz | 1:30kHz | 4:240kHz | 9600 | 1 | 100 | STATIC | NONE | 4 | SCS30k | 5e-09 | No |  | No | DL_UL | Yes | 1 | 1 | 1 | DL_UL Data Compression | 16 | Apply to All DL_UL Flows |  | 0 | slot boundaries |  |  |  |  | Relative to Highest used in carrier | TRUE | FALSE | FALSE |  |  | 0 |  | FALSE | FALSE |  | FALSE | 0 |  |  |  |  | FALSE | FALSE | TRUE |  |  |  | FALSE | FALSE | FALSE | FALSE |  | FALSE | 0 | FALSE |  | 0 | FALSE | NR Carrier 1(DL) |  |  | FALSE | FALSE | FALSE | FALSE | FALSE | FALSE | FALSE | FALSE | FALSE | FALSE | FALSE | FALSE | FALSE | FALSE | 7
LPRU_Power_scaling_CU_TC_004 | TM1_1 power scaling -60dBm | NO | ORS | LPRU | 78:7d:f3:01:12:27 | 1.0.19 | 2206214200007 | 15 | TDD | 3.5423 | 3.5423 | 22 24.6 | 2.5 | TCPIP::172.17.95.2::instO::INSTR | FR1_100M | 23.2 | -60 | 425000 | 300000 | 125000 | 5000 | 2000 | Yes | 1:30kHz | 1:30kHz | 4:240kHz | 9600 | 1 | 100 | STATIC | NONE | 4 | SCS30k | 5e-09 | No |  | No | DL_UL | Yes | 1 | 1 | 1 | DL_UL Data Compression | 16 | Apply to All DL_UL Flows |  | 0 | slot boundaries |  |  |  |  | Relative to Highest used in carrier | TRUE | FALSE | FALSE |  |  | 0 |  | FALSE | FALSE |  | FALSE | 0 |  |  |  |  | FALSE | FALSE | TRUE |  |  |  | FALSE | FALSE | FALSE | FALSE |  | FALSE | 0 | FALSE |  | 0 | FALSE | NR Carrier 1(DL) |  |  | FALSE | FALSE | FALSE | FALSE | FALSE | FALSE | FALSE | FALSE | FALSE | FALSE | FALSE | FALSE | FALSE | FALSE | 7
LPRU_Power_scaling_CU_TC_005 | TM1_1 power scaling -50dBm | NO | ORS | LPRU | 78:7d:f3:01:12:27 | 1.0.19 | 2206214200007 | 15 | TDD | 3.5423 | 3.5423 | 22 24.6 | 2.5 | TCPIP::172.17.95.2::instO::INSTR | FR1_100M | 23.2 | -50 | 425000 | 300000 | 125000 | 5000 | 2000 | Yes | 1:30kHz | 1:30kHz | 4:240kHz | 9600 | 1 | 100 | STATIC | NONE | 4 | SCS30k | 5e-09 | No |  | No | DL_UL | Yes | 1 | 1 | 1 | DL_UL Data Compression | 16 | Apply to All DL_UL Flows |  | 0 | slot boundaries |  |  |  |  | Relative to Highest used in carrier | TRUE | FALSE | FALSE |  |  | 0 |  | FALSE | FALSE |  | FALSE | 0 |  |  |  |  | FALSE | FALSE | TRUE |  |  |  | FALSE | FALSE | FALSE | FALSE |  | FALSE | 0 | FALSE |  | 0 | FALSE | NR Carrier 1(DL) |  |  | FALSE | FALSE | FALSE | FALSE | FALSE | FALSE | FALSE | FALSE | FALSE | FALSE | FALSE | FALSE | FALSE | FALSE | 7
LPRU_Power_scaling_CU_TC_006 | TM1_1 power scaling -40dBm | NO | ORS | LPRU | 78:7d:f3:01:12:27 | 1.0.19 | 2206214200007 | 15 | TDD | 3.5423 | 3.5423 | 22 24.6 | 2.5 | TCPIP::172.17.95.2::instO::INSTR | FR1_100M | 23.2 | -40 | 425000 | 300000 | 125000 | 5000 | 2000 | Yes | 1:30kHz | 1:30kHz | 4:240kHz | 9600 | 1 | 100 | STATIC | NONE | 4 | SCS30k | 5e-09 | No |  | No | DL_UL | Yes | 1 | 1 | 1 | DL_UL Data Compression | 16 | Apply to All DL_UL Flows |  | 0 | slot boundaries |  |  |  |  | Relative to Highest used in carrier | TRUE | FALSE | FALSE |  |  | 0 |  | FALSE | FALSE |  | FALSE | 0 |  |  |  |  | FALSE | FALSE | TRUE |  |  |  | FALSE | FALSE | FALSE | FALSE |  | FALSE | 0 | FALSE |  | 0 | FALSE | NR Carrier 1(DL) |  |  | FALSE | FALSE | FALSE | FALSE | FALSE | FALSE | FALSE | FALSE | FALSE | FALSE | FALSE | FALSE | FALSE | FALSE | 7
LPRU_Power_scaling_CU_TC_007 | TM1_1 power scaling -100dBm | NO | ORS | LPRU | 78:7d:f3:01:12:27 | 1.0.19 | 2206214200007 | 15 | TDD | 3.5423 | 3.5423 | 22 24.6 | 2.5 | TCPIP::172.17.95.2::instO::INSTR | FR1_100M | 23.2 | -100 | 425000 | 300000 | 125000 | 5000 | 2000 | Yes | 1:30kHz | 1:30kHz | 4:240kHz | 9600 | 1 | 100 | STATIC | NONE | 4 | SCS30k | 5e-09 | No |  | No | DL_UL | Yes | 1 | 1 | 1 | DL_UL Data Compression | 16 | Apply to All DL_UL Flows |  | 0 | slot boundaries |  |  |  |  | Relative to Highest used in carrier | TRUE | FALSE | FALSE |  |  | 0 |  | FALSE | FALSE |  | FALSE | 0 |  |  |  |  | FALSE | FALSE | TRUE |  |  |  | FALSE | FALSE | FALSE | FALSE |  | FALSE | 0 | FALSE |  | 0 | FALSE | NR Carrier 1(DL) |  |  | FALSE | FALSE | FALSE | FALSE | FALSE | FALSE | FALSE | FALSE | FALSE | FALSE | FALSE | FALSE | FALSE | FALSE | 7
LPRU_Power_scaling_CU_TC_008 | TM1_2 power scaling -100dBm | NO | ORS | LPRU | 78:7d:f3:01:12:27 | 1.0.19 | 2206214200007 | 15 | TDD | 3.5423 | 3.5423 | 22 24.6 | 2.5 | TCPIP::172.17.95.2::instO::INSTR | FR1_100M | 23.2 | -100 | 425000 | 300000 | 125000 | 5000 | 2000 | Yes | 1:30kHz | 1:30kHz | 4:240kHz | 9600 | 1 | 100 | STATIC | NONE | 4 | SCS30k | 5e-09 | No |  | No | DL_UL | Yes | 1 | 1 | 1 | DL_UL Data Compression | 16 | Apply to All DL_UL Flows |  | 0 | slot boundaries |  |  |  |  | Relative to Highest used in carrier | TRUE | FALSE | FALSE |  |  | 0 |  | FALSE | FALSE |  | FALSE | 0 |  |  |  |  | FALSE | FALSE | TRUE |  |  |  | FALSE | FALSE | FALSE | FALSE |  | FALSE | 0 | FALSE |  | 0 | FALSE | NR Carrier 1(DL) |  |  | FALSE | FALSE | FALSE | FALSE | FALSE | FALSE | FALSE | FALSE | FALSE | FALSE | FALSE | FALSE | FALSE | FALSE | 7
LPRU_Power_scaling_CU_TC_009 | TM1_2 power scaling -90dBm | NO | ORS | LPRU | 78:7d:f3:01:12:27 | 1.0.19 | 2206214200007 | 15 | TDD | 3.5423 | 3.5423 | 22 24.6 | 2.5 | TCPIP::172.17.95.2::instO::INSTR | FR1_100M | 23.2 | -90 | 425000 | 300000 | 125000 | 5000 | 2000 | Yes | 1:30kHz | 1:30kHz | 4:240kHz | 9600 | 1 | 100 | STATIC | NONE | 4 | SCS30k | 5e-09 | No |  | No | DL_UL | Yes | 1 | 1 | 1 | DL_UL Data Compression | 16 | Apply to All DL_UL Flows |  | 0 | slot boundaries |  |  |  |  | Relative to Highest used in carrier | TRUE | FALSE | FALSE |  |  | 0 |  | FALSE | FALSE |  | FALSE | 0 |  |  |  |  | FALSE | FALSE | TRUE |  |  |  | FALSE | FALSE | FALSE | FALSE |  | FALSE | 0 | FALSE |  | 0 | FALSE | NR Carrier 1(DL) |  |  | FALSE | FALSE | FALSE | FALSE | FALSE | FALSE | FALSE | FALSE | FALSE | FALSE | FALSE | FALSE | FALSE | FALSE | 7
LPRU_Power_scaling_CU_TC_010 | TM1_2 power scaling -80dBm | NO | ORS | LPRU | 78:7d:f3:01:12:27 | 1.0.19 | 2206214200007 | 15 | TDD | 3.5423 | 3.5423 | 22 24.6 | 2.5 | TCPIP::172.17.95.2::instO::INSTR | FR1_100M | 23.2 | -80 | 425000 | 300000 | 125000 | 5000 | 2000 | Yes | 1:30kHz | 1:30kHz | 4:240kHz | 9600 | 1 | 100 | STATIC | NONE | 4 | SCS30k | 5e-09 | No |  | No | DL_UL | Yes | 1 | 1 | 1 | DL_UL Data Compression | 16 | Apply to All DL_UL Flows |  | 0 | slot boundaries |  |  |  |  | Relative to Highest used in carrier | TRUE | FALSE | FALSE |  |  | 0 |  | FALSE | FALSE |  | FALSE | 0 |  |  |  |  | FALSE | FALSE | TRUE |  |  |  | FALSE | FALSE | FALSE | FALSE |  | FALSE | 0 | FALSE |  | 0 | FALSE | NR Carrier 1(DL) |  |  | FALSE | FALSE | FALSE | FALSE | FALSE | FALSE | FALSE | FALSE | FALSE | FALSE | FALSE | FALSE | FALSE | FALSE | 7
LPRU_Power_scaling_CU_TC_011 | TM1_2 power scaling -70dBm | NO | ORS | LPRU | 78:7d:f3:01:12:27 | 1.0.19 | 2206214200007 | 15 | TDD | 3.5423 | 3.5423 | 22 24.6 | 2.5 | TCPIP::172.17.95.2::instO::INSTR | FR1_100M | 23.2 | -70 | 425000 | 300000 | 125000 | 5000 | 2000 | Yes | 1:30kHz | 1:30kHz | 4:240kHz | 9600 | 1 | 100 | STATIC | NONE | 4 | SCS30k | 5e-09 | No |  | No | DL_UL | Yes | 1 | 1 | 1 | DL_UL Data Compression | 16 | Apply to All DL_UL Flows |  | 0 | slot boundaries |  |  |  |  | Relative to Highest used in carrier | TRUE | FALSE | FALSE |  |  | 0 |  | FALSE | FALSE |  | FALSE | 0 |  |  |  |  | FALSE | FALSE | TRUE |  |  |  | FALSE | FALSE | FALSE | FALSE |  | FALSE | 0 | FALSE |  | 0 | FALSE | NR Carrier 1(DL) |  |  | FALSE | FALSE | FALSE | FALSE | FALSE | FALSE | FALSE | FALSE | FALSE | FALSE | FALSE | FALSE | FALSE | FALSE | 7
LPRU_Power_scaling_CU_TC_012 | TM1_2 power scaling -60dBm | NO | ORS | LPRU | 78:7d:f3:01:12:27 | 1.0.19 | 2206214200007 | 15 | TDD | 3.5423 | 3.5423 | 22 24.6 | 2.5 | TCPIP::172.17.95.2::instO::INSTR | FR1_100M | 23.2 | -60 | 425000 | 300000 | 125000 | 5000 | 2000 | Yes | 1:30kHz | 1:30kHz | 4:240kHz | 9600 | 1 | 100 | STATIC | NONE | 4 | SCS30k | 5e-09 | No |  | No | DL_UL | Yes | 1 | 1 | 1 | DL_UL Data Compression | 16 | Apply to All DL_UL Flows |  | 0 | slot boundaries |  |  |  |  | Relative to Highest used in carrier | TRUE | FALSE | FALSE |  |  | 0 |  | FALSE | FALSE |  | FALSE | 0 |  |  |  |  | FALSE | FALSE | TRUE |  |  |  | FALSE | FALSE | FALSE | FALSE |  | FALSE | 0 | FALSE |  | 0 | FALSE | NR Carrier 1(DL) |  |  | FALSE | FALSE | FALSE | FALSE | FALSE | FALSE | FALSE | FALSE | FALSE | FALSE | FALSE | FALSE | FALSE | FALSE | 7
LPRU_Power_scaling_CU_TC_013 | TM1_2 power scaling -50dBm | NO | ORS | LPRU | 78:7d:f3:01:12:27 | 1.0.19 | 2206214200007 | 15 | TDD | 3.5423 | 3.5423 | 22 24.6 | 2.5 | TCPIP::172.17.95.2::instO::INSTR | FR1_100M | 23.2 | -50 | 425000 | 300000 | 125000 | 5000 | 2000 | Yes | 1:30kHz | 1:30kHz | 4:240kHz | 9600 | 1 | 100 | STATIC | NONE | 4 | SCS30k | 5e-09 | No |  | No | DL_UL | Yes | 1 | 1 | 1 | DL_UL Data Compression | 16 | Apply to All DL_UL Flows |  | 0 | slot boundaries |  |  |  |  | Relative to Highest used in carrier | TRUE | FALSE | FALSE |  |  | 0 |  | FALSE | FALSE |  | FALSE | 0 |  |  |  |  | FALSE | FALSE | TRUE |  |  |  | FALSE | FALSE | FALSE | FALSE |  | FALSE | 0 | FALSE |  | 0 | FALSE | NR Carrier 1(DL) |  |  | FALSE | FALSE | FALSE | FALSE | FALSE | FALSE | FALSE | FALSE | FALSE | FALSE | FALSE | FALSE | FALSE | FALSE | 7
LPRU_Power_scaling_CU_TC_014 | TM1_2 power scaling -40dBm | NO | ORS | LPRU | 78:7d:f3:01:12:27 | 1.0.19 | 2206214200007 | 15 | TDD | 3.5423 | 3.5423 | 22 24.6 | 2.5 | TCPIP::172.17.95.2::instO::INSTR | FR1_100M | 23.2 | -40 | 425000 | 300000 | 125000 | 5000 | 2000 | Yes | 1:30kHz | 1:30kHz | 4:240kHz | 9600 | 1 | 100 | STATIC | NONE | 4 | SCS30k | 5e-09 | No |  | No | DL_UL | Yes | 1 | 1 | 1 | DL_UL Data Compression | 16 | Apply to All DL_UL Flows |  | 0 | slot boundaries |  |  |  |  | Relative to Highest used in carrier | TRUE | FALSE | FALSE |  |  | 0 |  | FALSE | FALSE |  | FALSE | 0 |  |  |  |  | FALSE | FALSE | TRUE |  |  |  | FALSE | FALSE | FALSE | FALSE |  | FALSE | 0 | FALSE |  | 0 | FALSE | NR Carrier 1(DL) |  |  | FALSE | FALSE | FALSE | FALSE | FALSE | FALSE | FALSE | FALSE | FALSE | FALSE | FALSE | FALSE | FALSE | FALSE | 7
LPRU_Power_scaling_CU_TC_015 | TM3_2 power scaling -100dBm | NO | ORS | LPRU | 78:7d:f3:01:12:27 | 1.0.19 | 2206214200007 | 15 | TDD | 3.5423 | 3.5423 | 22 24.6 | 2.5 | TCPIP::172.17.95.2::instO::INSTR | FR1_100M | 23.2 | -100 | 425000 | 300000 | 125000 | 5000 | 2000 | Yes | 1:30kHz | 1:30kHz | 4:240kHz | 9600 | 1 | 100 | STATIC | NONE | 4 | SCS30k | 5e-09 | No |  | No | DL_UL | Yes | 1 | 1 | 1 | DL_UL Data Compression | 16 | Apply to All DL_UL Flows |  | 0 | slot boundaries |  |  |  |  | Relative to Highest used in carrier | TRUE | FALSE | FALSE |  |  | 0 |  | FALSE | FALSE |  | FALSE | 0 |  |  |  |  | FALSE | FALSE | TRUE |  |  |  | FALSE | FALSE | FALSE | FALSE |  | FALSE | 0 | FALSE |  | 0 | FALSE | NR Carrier 1(DL) |  |  | FALSE | FALSE | FALSE | FALSE | FALSE | FALSE | FALSE | FALSE | FALSE | FALSE | FALSE | FALSE | FALSE | FALSE | 7
LPRU_Power_scaling_CU_TC_016 | TM3_2 power scaling -90dBm | NO | ORS | LPRU | 78:7d:f3:01:12:27 | 1.0.19 | 2206214200007 | 15 | TDD | 3.5423 | 3.5423 | 22 24.6 | 2.5 | TCPIP::172.17.95.2::instO::INSTR | FR1_100M | 23.2 | -90 | 425000 | 300000 | 125000 | 5000 | 2000 | Yes | 1:30kHz | 1:30kHz | 4:240kHz | 9600 | 1 | 100 | STATIC | NONE | 4 | SCS30k | 5e-09 | No |  | No | DL_UL | Yes | 1 | 1 | 1 | DL_UL Data Compression | 16 | Apply to All DL_UL Flows |  | 0 | slot boundaries |  |  |  |  | Relative to Highest used in carrier | TRUE | FALSE | FALSE |  |  | 0 |  | FALSE | FALSE |  | FALSE | 0 |  |  |  |  | FALSE | FALSE | TRUE |  |  |  | FALSE | FALSE | FALSE | FALSE |  | FALSE | 0 | FALSE |  | 0 | FALSE | NR Carrier 1(DL) |  |  | FALSE | FALSE | FALSE | FALSE | FALSE | FALSE | FALSE | FALSE | FALSE | FALSE | FALSE | FALSE | FALSE | FALSE | 7
LPRU_Power_scaling_CU_TC_017 | TM3_2 power scaling -80dBm | NO | ORS | LPRU | 78:7d:f3:01:12:27 | 1.0.19 | 2206214200007 | 15 | TDD | 3.5423 | 3.5423 | 22 24.6 | 2.5 | TCPIP::172.17.95.2::instO::INSTR | FR1_100M | 23.2 | -80 | 425000 | 300000 | 125000 | 5000 | 2000 | Yes | 1:30kHz | 1:30kHz | 4:240kHz | 9600 | 1 | 100 | STATIC | NONE | 4 | SCS30k | 5e-09 | No |  | No | DL_UL | Yes | 1 | 1 | 1 | DL_UL Data Compression | 16 | Apply to All DL_UL Flows |  | 0 | slot boundaries |  |  |  |  | Relative to Highest used in carrier | TRUE | FALSE | FALSE |  |  | 0 |  | FALSE | FALSE |  | FALSE | 0 |  |  |  |  | FALSE | FALSE | TRUE |  |  |  | FALSE | FALSE | FALSE | FALSE |  | FALSE | 0 | FALSE |  | 0 | FALSE | NR Carrier 1(DL) |  |  | FALSE | FALSE | FALSE | FALSE | FALSE | FALSE | FALSE | FALSE | FALSE | FALSE | FALSE | FALSE | FALSE | FALSE | 7
LPRU_Power_scaling_CU_TC_018 | TM3_2 power scaling -70dBm | NO | ORS | LPRU | 78:7d:f3:01:12:27 | 1.0.19 | 2206214200007 | 15 | TDD | 3.5423 | 3.5423 | 22 24.6 | 2.5 | TCPIP::172.17.95.2::instO::INSTR | FR1_100M | 23.2 | -70 | 425000 | 300000 | 125000 | 5000 | 2000 | Yes | 1:30kHz | 1:30kHz | 4:240kHz | 9600 | 1 | 100 | STATIC | NONE | 4 | SCS30k | 5e-09 | No |  | No | DL_UL | Yes | 1 | 1 | 1 | DL_UL Data Compression | 16 | Apply to All DL_UL Flows |  | 0 | slot boundaries |  |  |  |  | Relative to Highest used in carrier | TRUE | FALSE | FALSE |  |  | 0 |  | FALSE | FALSE |  | FALSE | 0 |  |  |  |  | FALSE | FALSE | TRUE |  |  |  | FALSE | FALSE | FALSE | FALSE |  | FALSE | 0 | FALSE |  | 0 | FALSE | NR Carrier 1(DL) |  |  | FALSE | FALSE | FALSE | FALSE | FALSE | FALSE | FALSE | FALSE | FALSE | FALSE | FALSE | FALSE | FALSE | FALSE | 7
LPRU_Power_scaling_CU_TC_019 | TM3_2 power scaling -60dBm | NO | ORS | LPRU | 78:7d:f3:01:12:27 | 1.0.19 | 2206214200007 | 15 | TDD | 3.5423 | 3.5423 | 22 24.6 | 2.5 | TCPIP::172.17.95.2::instO::INSTR | FR1_100M | 23.2 | -60 | 425000 | 300000 | 125000 | 5000 | 2000 | Yes | 1:30kHz | 1:30kHz | 4:240kHz | 9600 | 1 | 100 | STATIC | NONE | 4 | SCS30k | 5e-09 | No |  | No | DL_UL | Yes | 1 | 1 | 1 | DL_UL Data Compression | 16 | Apply to All DL_UL Flows |  | 0 | slot boundaries |  |  |  |  | Relative to Highest used in carrier | TRUE | FALSE | FALSE |  |  | 0 |  | FALSE | FALSE |  | FALSE | 0 |  |  |  |  | FALSE | FALSE | TRUE |  |  |  | FALSE | FALSE | FALSE | FALSE |  | FALSE | 0 | FALSE |  | 0 | FALSE | NR Carrier 1(DL) |  |  | FALSE | FALSE | FALSE | FALSE | FALSE | FALSE | FALSE | FALSE | FALSE | FALSE | FALSE | FALSE | FALSE | FALSE | 7
LPRU_Power_scaling_CU_TC_020 | TM3_2 power scaling -50dBm | NO | ORS | LPRU | 78:7d:f3:01:12:27 | 1.0.19 | 2206214200007 | 15 | TDD | 3.5423 | 3.5423 | 22 24.6 | 2.5 | TCPIP::172.17.95.2::instO::INSTR | FR1_100M | 23.2 | -50 | 425000 | 300000 | 125000 | 5000 | 2000 | Yes | 1:30kHz | 1:30kHz | 4:240kHz | 9600 | 1 | 100 | STATIC | NONE | 4 | SCS30k | 5e-09 | No |  | No | DL_UL | Yes | 1 | 1 | 1 | DL_UL Data Compression | 16 | Apply to All DL_UL Flows |  | 0 | slot boundaries |  |  |  |  | Relative to Highest used in carrier | TRUE | FALSE | FALSE |  |  | 0 |  | FALSE | FALSE |  | FALSE | 0 |  |  |  |  | FALSE | FALSE | TRUE |  |  |  | FALSE | FALSE | FALSE | FALSE |  | FALSE | 0 | FALSE |  | 0 | FALSE | NR Carrier 1(DL) |  |  | FALSE | FALSE | FALSE | FALSE | FALSE | FALSE | FALSE | FALSE | FALSE | FALSE | FALSE | FALSE | FALSE | FALSE | 7
LPRU_Power_scaling_CU_TC_021 | TM3_2 power scaling -40dBm | NO | ORS | LPRU | 78:7d:f3:01:12:27 | 1.0.19 | 2206214200007 | 15 | TDD | 3.5423 | 3.5423 | 22 24.6 | 2.5 | TCPIP::172.17.95.2::instO::INSTR | FR1_100M | 23.2 | -40 | 425000 | 300000 | 125000 | 5000 | 2000 | Yes | 1:30kHz | 1:30kHz | 4:240kHz | 9600 | 1 | 100 | STATIC | NONE | 4 | SCS30k | 5e-09 | No |  | No | DL_UL | Yes | 1 | 1 | 1 | DL_UL Data Compression | 16 | Apply to All DL_UL Flows |  | 0 | slot boundaries |  |  |  |  | Relative to Highest used in carrier | TRUE | FALSE | FALSE |  |  | 0 |  | FALSE | FALSE |  | FALSE | 0 |  |  |  |  | FALSE | FALSE | TRUE |  |  |  | FALSE | FALSE | FALSE | FALSE |  | FALSE | 0 | FALSE |  | 0 | FALSE | NR Carrier 1(DL) |  |  | FALSE | FALSE | FALSE | FALSE | FALSE | FALSE | FALSE | FALSE | FALSE | FALSE | FALSE | FALSE | FALSE | FALSE | 7
LPRU_CU_TC_ID_183 | TM1_1 with 9 bit compression | NO | ORS | LPRU | 78:7d:f3:01:12:27 | 1.0.19 | 2206214200007 | 15 | TDD | 3.5423 | 3.5423 | 22 24.6 | 2.5 | TCPIP::172.17.95.2::instO::INSTR | FR1_100M | 23.2 | -60 | 425000 | 300000 | 125000 | 5000 | 2000 | Yes | 1:30kHz | 1:30kHz | 4:240kHz | 9600 | 1 | 100 | STATIC | BLOCK_FLOATING_POINT | 4 | SCS30k | 5e-09 | No |  | No | DL_UL | Yes | 1 | 1 | 1 | DL_UL Data Compression | 9 | Apply to All DL_UL Flows |  | 0 | slot boundaries |  |  |  |  | Relative to Highest used in carrier | TRUE | FALSE | FALSE |  |  | 0 |  | FALSE | FALSE |  | FALSE | 0 |  |  |  |  | FALSE | FALSE | TRUE |  |  |  | FALSE | FALSE | FALSE | FALSE |  | FALSE | 0 | FALSE |  | 0 | FALSE | NR Carrier 1(DL) |  |  | FALSE | FALSE | FALSE | FALSE | FALSE | FALSE | FALSE | FALSE | FALSE | FALSE | FALSE | FALSE | FALSE | FALSE | 7
LPRU_CU_TC_ID_184 | TM1_1 with 12 bit compression | NO | ORS | LPRU | 78:7d:f3:01:12:27 | 1.0.19 | 2206214200007 | 15 | TDD | 3.5423 | 3.5423 | 22 24.6 | 2.5 | TCPIP::172.17.95.2::instO::INSTR | FR1_100M | 23.2 | -60 | 425000 | 300000 | 125000 | 5000 | 2000 | Yes | 1:30kHz | 1:30kHz | 4:240kHz | 9600 | 1 | 100 | STATIC | BLOCK_FLOATING_POINT | 4 | SCS30k | 5e-09 | No |  | No | DL_UL | Yes | 1 | 1 | 1 | DL_UL Data Compression | 12 | Apply to All DL_UL Flows |  | 0 | slot boundaries |  |  |  |  | Relative to Highest used in carrier | TRUE | FALSE | FALSE |  |  | 0 |  | FALSE | FALSE |  | FALSE | 0 |  |  |  |  | FALSE | FALSE | TRUE |  |  |  | FALSE | FALSE | FALSE | FALSE |  | FALSE | 0 | FALSE |  | 0 | FALSE | NR Carrier 1(DL) |  |  | FALSE | FALSE | FALSE | FALSE | FALSE | FALSE | FALSE | FALSE | FALSE | FALSE | FALSE | FALSE | FALSE | FALSE | 7
LPRU_CU_TC_ID_185 | TM1_1 with 14 bit compression | NO | ORS | LPRU | 78:7d:f3:01:12:27 | 1.0.19 | 2206214200007 | 15 | TDD | 3.5423 | 3.5423 | 22 24.6 | 2.5 | TCPIP::172.17.95.2::instO::INSTR | FR1_100M | 23.2 | -60 | 425000 | 300000 | 125000 | 5000 | 2000 | Yes | 1:30kHz | 1:30kHz | 4:240kHz | 9600 | 1 | 100 | STATIC | BLOCK_FLOATING_POINT | 4 | SCS30k | 5e-09 | No |  | No | DL_UL | Yes | 1 | 1 | 1 | DL_UL Data Compression | 14 | Apply to All DL_UL Flows |  | 0 | slot boundaries |  |  |  |  | Relative to Highest used in carrier | TRUE | FALSE | FALSE |  |  | 0 |  | FALSE | FALSE |  | FALSE | 0 |  |  |  |  | FALSE | FALSE | TRUE |  |  |  | FALSE | FALSE | FALSE | FALSE |  | FALSE | 0 | FALSE |  | 0 | FALSE | NR Carrier 1(DL) |  |  | FALSE | FALSE | FALSE | FALSE | FALSE | FALSE | FALSE | FALSE | FALSE | FALSE | FALSE | FALSE | FALSE | FALSE | 7
LPRU_TM1_2_CU_TC_ID_183 | TM1_2 with 9 bit compression | NO | ORS | LPRU | 78:7d:f3:01:12:27 | 1.0.19 | 2206214200007 | 15 | TDD | 3.5423 | 3.5423 | 22 24.6 | 2.5 | TCPIP::172.17.95.2::instO::INSTR | FR1_100M | 23.2 | -60 | 425000 | 300000 | 125000 | 5000 | 2000 | Yes | 1:30kHz | 1:30kHz | 4:240kHz | 9600 | 1 | 100 | STATIC | BLOCK_FLOATING_POINT | 4 | SCS30k | 5e-09 | No |  | No | DL_UL | Yes | 1 | 1 | 1 | DL_UL Data Compression | 9 | Apply to All DL_UL Flows |  | 0 | slot boundaries |  |  |  |  | Relative to Highest used in carrier | TRUE | FALSE | FALSE |  |  | 0 |  | FALSE | FALSE |  | FALSE | 0 |  |  |  |  | FALSE | FALSE | TRUE |  |  |  | FALSE | FALSE | FALSE | FALSE |  | FALSE | 0 | FALSE |  | 0 | FALSE | NR Carrier 1(DL) |  |  | FALSE | FALSE | FALSE | FALSE | FALSE | FALSE | FALSE | FALSE | FALSE | FALSE | FALSE | FALSE | FALSE | FALSE | 7
LPRU_TM_1_2_CU_TC_ID_184 | TM1_2 with 12 bit compression | NO | ORS | LPRU | 78:7d:f3:01:12:27 | 1.0.19 | 2206214200007 | 15 | TDD | 3.5423 | 3.5423 | 22 24.6 | 2.5 | TCPIP::172.17.95.2::instO::INSTR | FR1_100M | 23.2 | -60 | 425000 | 300000 | 125000 | 5000 | 2000 | Yes | 1:30kHz | 1:30kHz | 4:240kHz | 9600 | 1 | 100 | STATIC | BLOCK_FLOATING_POINT | 4 | SCS30k | 5e-09 | No |  | No | DL_UL | Yes | 1 | 1 | 1 | DL_UL Data Compression | 12 | Apply to All DL_UL Flows |  | 0 | slot boundaries |  |  |  |  | Relative to Highest used in carrier | TRUE | FALSE | FALSE |  |  | 0 |  | FALSE | FALSE |  | FALSE | 0 |  |  |  |  | FALSE | FALSE | TRUE |  |  |  | FALSE | FALSE | FALSE | FALSE |  | FALSE | 0 | FALSE |  | 0 | FALSE | NR Carrier 1(DL) |  |  | FALSE | FALSE | FALSE | FALSE | FALSE | FALSE | FALSE | FALSE | FALSE | FALSE | FALSE | FALSE | FALSE | FALSE | 7
LPRU_TM_1_2_CU_TC_ID_185 | TM1_2 with 14 bit compression | NO | ORS | LPRU | 78:7d:f3:01:12:27 | 1.0.19 | 2206214200007 | 15 | TDD | 3.5423 | 3.5423 | 22 24.6 | 2.5 | TCPIP::172.17.95.2::instO::INSTR | FR1_100M | 23.2 | -60 | 425000 | 300000 | 125000 | 5000 | 2000 | Yes | 1:30kHz | 1:30kHz | 4:240kHz | 9600 | 1 | 100 | STATIC | BLOCK_FLOATING_POINT | 4 | SCS30k | 5e-09 | No |  | No | DL_UL | Yes | 1 | 1 | 1 | DL_UL Data Compression | 14 | Apply to All DL_UL Flows |  | 0 | slot boundaries |  |  |  |  | Relative to Highest used in carrier | TRUE | FALSE | FALSE |  |  | 0 |  | FALSE | FALSE |  | FALSE | 0 |  |  |  |  | FALSE | FALSE | TRUE |  |  |  | FALSE | FALSE | FALSE | FALSE |  | FALSE | 0 | FALSE |  | 0 | FALSE | NR Carrier 1(DL) |  |  | FALSE | FALSE | FALSE | FALSE | FALSE | FALSE | FALSE | FALSE | FALSE | FALSE | FALSE | FALSE | FALSE | FALSE | 7
LPRU_TM_3_1_CU_TC_ID_183 | TM3_1 with 9 bit compression | NO | ORS | LPRU | 78:7d:f3:01:12:27 | 1.0.19 | 2206214200007 | 15 | TDD | 3.5423 | 3.5423 | 22 24.6 | 2.5 | TCPIP::172.17.95.2::instO::INSTR | FR1_100M | 23.2 | -60 | 425000 | 300000 | 125000 | 5000 | 2000 | Yes | 1:30kHz | 1:30kHz | 4:240kHz | 9600 | 1 | 100 | STATIC | BLOCK_FLOATING_POINT | 4 | SCS30k | 5e-09 | No |  | No | DL_UL | Yes | 1 | 1 | 1 | DL_UL Data Compression | 9 | Apply to All DL_UL Flows |  | 0 | slot boundaries |  |  |  |  | Relative to Highest used in carrier | TRUE | FALSE | FALSE |  |  | 0 |  | FALSE | FALSE |  | FALSE | 0 |  |  |  |  | FALSE | FALSE | TRUE |  |  |  | FALSE | FALSE | FALSE | FALSE |  | FALSE | 0 | FALSE |  | 0 | FALSE | NR Carrier 1(DL) |  |  | FALSE | FALSE | FALSE | FALSE | FALSE | FALSE | FALSE | FALSE | FALSE | FALSE | FALSE | FALSE | FALSE | FALSE | 7
LPRU_TM_3_1_CU_TC_ID_184 | TM3_1 with 12 bit compression | NO | ORS | LPRU | 78:7d:f3:01:12:27 | 1.0.19 | 2206214200007 | 15 | TDD | 3.5423 | 3.5423 | 22 24.6 | 2.5 | TCPIP::172.17.95.2::instO::INSTR | FR1_100M | 23.2 | -60 | 425000 | 300000 | 125000 | 5000 | 2000 | Yes | 1:30kHz | 1:30kHz | 4:240kHz | 9600 | 1 | 100 | STATIC | BLOCK_FLOATING_POINT | 4 | SCS30k | 5e-09 | No |  | No | DL_UL | Yes | 1 | 1 | 1 | DL_UL Data Compression | 12 | Apply to All DL_UL Flows |  | 0 | slot boundaries |  |  |  |  | Relative to Highest used in carrier | TRUE | FALSE | FALSE |  |  | 0 |  | FALSE | FALSE |  | FALSE | 0 |  |  |  |  | FALSE | FALSE | TRUE |  |  |  | FALSE | FALSE | FALSE | FALSE |  | FALSE | 0 | FALSE |  | 0 | FALSE | NR Carrier 1(DL) |  |  | FALSE | FALSE | FALSE | FALSE | FALSE | FALSE | FALSE | FALSE | FALSE | FALSE | FALSE | FALSE | FALSE | FALSE | 7
LPRU_TM_3_1_CU_TC_ID_185 | TM3_1 with 14 bit compression | NO | ORS | LPRU | 78:7d:f3:01:12:27 | 1.0.19 | 2206214200007 | 15 | TDD | 3.5423 | 3.5423 | 22 24.6 | 2.5 | TCPIP::172.17.95.2::instO::INSTR | FR1_100M | 23.2 | -60 | 425000 | 300000 | 125000 | 5000 | 2000 | Yes | 1:30kHz | 1:30kHz | 4:240kHz | 9600 | 1 | 100 | STATIC | BLOCK_FLOATING_POINT | 4 | SCS30k | 5e-09 | No |  | No | DL_UL | Yes | 1 | 1 | 1 | DL_UL Data Compression | 14 | Apply to All DL_UL Flows |  | 0 | slot boundaries |  |  |  |  | Relative to Highest used in carrier | TRUE | FALSE | FALSE |  |  | 0 |  | FALSE | FALSE |  | FALSE | 0 |  |  |  |  | FALSE | FALSE | TRUE |  |  |  | FALSE | FALSE | FALSE | FALSE |  | FALSE | 0 | FALSE |  | 0 | FALSE | NR Carrier 1(DL) |  |  | FALSE | FALSE | FALSE | FALSE | FALSE | FALSE | FALSE | FALSE | FALSE | FALSE | FALSE | FALSE | FALSE | FALSE | 7
LPRU_TM_3_1_A_CU_TC_ID_183 | TM3_1 with 9 bit compression | NO | ORS | LPRU | 78:7d:f3:01:12:27 | 1.0.19 | 2206214200007 | 15 | TDD | 3.5423 | 3.5423 | 22 24.6 | 2.5 | TCPIP::172.17.95.2::instO::INSTR | FR1_100M | 23.2 | -60 | 425000 | 300000 | 125000 | 5000 | 2000 | Yes | 1:30kHz | 1:30kHz | 4:240kHz | 9600 | 1 | 100 | STATIC | BLOCK_FLOATING_POINT | 4 | SCS30k | 5e-09 | No |  | No | DL_UL | Yes | 1 | 1 | 1 | DL_UL Data Compression | 9 | Apply to All DL_UL Flows |  | 0 | slot boundaries |  |  |  |  | Relative to Highest used in carrier | TRUE | FALSE | FALSE |  |  | 0 |  | FALSE | FALSE |  | FALSE | 0 |  |  |  |  | FALSE | FALSE | TRUE |  |  |  | FALSE | FALSE | FALSE | FALSE |  | FALSE | 0 | FALSE |  | 0 | FALSE | NR Carrier 1(DL) |  |  | FALSE | FALSE | FALSE | FALSE | FALSE | FALSE | FALSE | FALSE | FALSE | FALSE | FALSE | FALSE | FALSE | FALSE | 7
LPRU_TM_3_1_A_CU_TC_ID_184 | TM3_1 with 12 bit compression | NO | ORS | LPRU | 78:7d:f3:01:12:27 | 1.0.19 | 2206214200007 | 15 | TDD | 3.5423 | 3.5423 | 22 24.6 | 2.5 | TCPIP::172.17.95.2::instO::INSTR | FR1_100M | 23.2 | -60 | 425000 | 300000 | 125000 | 5000 | 2000 | Yes | 1:30kHz | 1:30kHz | 4:240kHz | 9600 | 1 | 100 | STATIC | BLOCK_FLOATING_POINT | 4 | SCS30k | 5e-09 | No |  | No | DL_UL | Yes | 1 | 1 | 1 | DL_UL Data Compression | 12 | Apply to All DL_UL Flows |  | 0 | slot boundaries |  |  |  |  | Relative to Highest used in carrier | TRUE | FALSE | FALSE |  |  | 0 |  | FALSE | FALSE |  | FALSE | 0 |  |  |  |  | FALSE | FALSE | TRUE |  |  |  | FALSE | FALSE | FALSE | FALSE |  | FALSE | 0 | FALSE |  | 0 | FALSE | NR Carrier 1(DL) |  |  | FALSE | FALSE | FALSE | FALSE | FALSE | FALSE | FALSE | FALSE | FALSE | FALSE | FALSE | FALSE | FALSE | FALSE | 7
LPRU_TM_3_1_A_CU_TC_ID_185 | TM3_1 with 14 bit compression | NO | ORS | LPRU | 78:7d:f3:01:12:27 | 1.0.19 | 2206214200007 | 15 | TDD | 3.5423 | 3.5423 | 22 24.6 | 2.5 | TCPIP::172.17.95.2::instO::INSTR | FR1_100M | 23.2 | -60 | 425000 | 300000 | 125000 | 5000 | 2000 | Yes | 1:30kHz | 1:30kHz | 4:240kHz | 9600 | 1 | 100 | STATIC | BLOCK_FLOATING_POINT | 4 | SCS30k | 5e-09 | No |  | No | DL_UL | Yes | 1 | 1 | 1 | DL_UL Data Compression | 14 | Apply to All DL_UL Flows |  | 0 | slot boundaries |  |  |  |  | Relative to Highest used in carrier | TRUE | FALSE | FALSE |  |  | 0 |  | FALSE | FALSE |  | FALSE | 0 |  |  |  |  | FALSE | FALSE | TRUE |  |  |  | FALSE | FALSE | FALSE | FALSE |  | FALSE | 0 | FALSE |  | 0 | FALSE | NR Carrier 1(DL) |  |  | FALSE | FALSE | FALSE | FALSE | FALSE | FALSE | FALSE | FALSE | FALSE | FALSE | FALSE | FALSE | FALSE | FALSE | 7
LPRU_CU_TC_ID_234 | single prb in QPSK | NO | ORS | LPRU | 78:7d:f3:01:12:27 | 1.0.19 | 2206214200007 | 15 | TDD | 3.5423 | 3.5423 | 22 24.6 | 2.5 | TCPIP::172.17.95.2::instO::INSTR | FR1_100M | 23.2 | -60 | 425000 | 300000 | 125000 | 5000 | 2000 | Yes | 1:30kHz | 1:30kHz | 4:240kHz | 9600 | 1 | 100 | STATIC | NONE | 4 | SCS30k | 5e-09 | No |  | No | DL_UL | Yes | 1 | 1 | 1 | DL_UL Data Compression | 16 | Apply to All DL_UL Flows |  | 0 | slot boundaries |  |  |  |  | Relative to Highest used in carrier | TRUE | FALSE | FALSE |  |  | 0 |  | FALSE | FALSE |  | FALSE | 0 |  |  |  |  | FALSE | FALSE | TRUE |  |  |  | FALSE | FALSE | FALSE | FALSE |  | FALSE | 0 | FALSE |  | 0 | FALSE | NR Carrier 1(DL) |  |  | FALSE | FALSE | FALSE | FALSE | FALSE | FALSE | FALSE | FALSE | FALSE | FALSE | FALSE | FALSE | FALSE | FALSE | 7
LPRU_CU_TC_ID_235 | single prb in 16QAM | NO | ORS | LPRU | 78:7d:f3:01:12:27 | 1.0.19 | 2206214200007 | 15 | TDD | 3.5423 | 3.5423 | 22 24.6 | 2.5 | TCPIP::172.17.95.2::instO::INSTR | FR1_100M | 23.2 | -60 | 425000 | 300000 | 125000 | 5000 | 2000 | Yes | 1:30kHz | 1:30kHz | 4:240kHz | 9600 | 1 | 100 | STATIC | NONE | 4 | SCS30k | 5e-09 | No |  | No | DL_UL | Yes | 1 | 1 | 1 | DL_UL Data Compression | 16 | Apply to All DL_UL Flows |  | 0 | slot boundaries |  |  |  |  | Relative to Highest used in carrier | TRUE | FALSE | FALSE |  |  | 0 |  | FALSE | FALSE |  | FALSE | 0 |  |  |  |  | FALSE | FALSE | TRUE |  |  |  | FALSE | FALSE | FALSE | FALSE |  | FALSE | 0 | FALSE |  | 0 | FALSE | NR Carrier 1(DL) |  |  | FALSE | FALSE | FALSE | FALSE | FALSE | FALSE | FALSE | FALSE | FALSE | FALSE | FALSE | FALSE | FALSE | FALSE | 7
LPRU_CU_TC_ID_238 | 10 PRB in PDSCH and 6 PRB in PUSCH | NO | ORS | LPRU | 78:7d:f3:01:12:27 | 1.0.19 | 2206214200007 | 15 | TDD | 3.5423 | 3.5423 | 22 24.6 | 2.5 | TCPIP::172.17.95.2::instO::INSTR | FR1_100M | 23.2 | -60 | 425000 | 300000 | 125000 | 5000 | 2000 | Yes | 1:30kHz | 1:30kHz | 4:240kHz | 9600 | 1 | 100 | STATIC | NONE | 4 | SCS30k | 5e-09 | No |  | No | DL_UL | Yes | 1 | 1 | 1 | DL_UL Data Compression | 16 | Apply to All DL_UL Flows |  | 0 | slot boundaries |  |  |  |  | Relative to Highest used in carrier | TRUE | FALSE | FALSE |  |  | 0 |  | FALSE | FALSE |  | FALSE | 0 |  |  |  |  | FALSE | FALSE | TRUE |  |  |  | FALSE | FALSE | FALSE | FALSE |  | FALSE | 0 | FALSE |  | 0 | FALSE | NR Carrier 1(DL) |  |  | FALSE | FALSE | FALSE | FALSE | FALSE | FALSE | FALSE | FALSE | FALSE | FALSE | FALSE | FALSE | FALSE | FALSE | 7
LPRU_CU_TC_ID_248 | PRACH on sending 4 layer data | NO | ORS | LPRU | 78:7d:f3:01:12:27 | 1.0.19 | 2206214200007 | 15 | TDD | 3.5423 | 3.5423 | 22 24.6 | 2.5 | TCPIP::172.17.95.2::instO::INSTR | FR1_100M | 23.2 | -60 | 425000 | 300000 | 125000 | 5000 | 2000 | Yes | 1:30kHz | 1:30kHz | 4:240kHz | 9600 | 1 | 100 | STATIC | NONE | 4 | SCS30k | 5e-09 | No |  | No | DL_UL | Yes | 1 | 1 | 1 | DL_UL Data Compression | 16 | Apply to All DL_UL Flows |  | 0 | slot boundaries |  |  |  |  | Relative to Highest used in carrier | TRUE | FALSE | FALSE |  |  | 0 |  | FALSE | FALSE |  | FALSE | 0 |  |  |  |  | FALSE | FALSE | TRUE |  |  |  | FALSE | FALSE | FALSE | FALSE |  | FALSE | 0 | FALSE |  | 0 | FALSE | NR Carrier 1(DL) |  |  | FALSE | FALSE | FALSE | FALSE | FALSE | FALSE | FALSE | FALSE | FALSE | FALSE | FALSE | FALSE | FALSE | FALSE | 7
LPRU_CU_TC_ID_249 | SSB, PUSCH and PDSCH and PRACH for different channel bandwidth | NO | ORS | LPRU | 78:7d:f3:01:12:27 | 1.0.19 | 2206214200007 | 15 | TDD | 3.5423 | 3.5423 | 22 24.6 | 2.5 | TCPIP::172.17.95.2::instO::INSTR | FR1_100M | 23.2 | -60 | 425000 | 300000 | 125000 | 5000 | 2000 | Yes | 1:30kHz | 1:30kHz | 4:240kHz | 9600 | 1 | 100 | STATIC | NONE | 4 | SCS30k | 5e-09 | No |  | No | DL_UL | Yes | 1 | 1 | 1 | DL_UL Data Compression | 16 | Apply to All DL_UL Flows |  | 0 | slot boundaries |  |  |  |  | Relative to Highest used in carrier | TRUE | FALSE | FALSE |  |  | 0 |  | FALSE | FALSE |  | FALSE | 0 |  |  |  |  | FALSE | FALSE | TRUE |  |  |  | FALSE | FALSE | FALSE | FALSE |  | FALSE | 0 | FALSE |  | 0 | FALSE | NR Carrier 1(DL) |  |  | FALSE | FALSE | FALSE | FALSE | FALSE | FALSE | FALSE | FALSE | FALSE | FALSE | FALSE | FALSE | FALSE | FALSE | 7

## MPlane
Config_Param | Value
$General
du_mac | 00:11:22:33:44:66
$RU_Specific
ru_name | BND28_4T4R
img_version | 1.0.0
Static_Dynamic | Dynamic
static_ip | 192.168.1.10
tx_center_frequency | 0.783
rx_center_frequency | 0.725
scs_value | KHZ_15
bandwidth | 10
duplex_scheme | FDD
syslog_path | /run/media/mmcblk0p4/vvdn.log
wait_time | 150
$M_Plane
sftp_user | cicd
sftp_pass | vvdn1234
element_name | element1
sudo_user | oranuser
sudo_pass | oranuser
$PowerCycle
RPS_Kikusui | RPS
rps_switch_ip | 172.25.96.188
rps_switch_user | admin
rps_switch_pass | rpsadmin
rps_switch_port | 1
Kiku_visa_addrs
$TestMac
IP_DHCP_interface | 192.168.4.11
test_mac_ip | 172.17.95.107
test_mac_username | vvdn
test_mac_password | vvdntech@qa#
$VXT
vxt_add | TCPIP0::172.17.95.97::hislip0::INSTR
$S_Plane
paragon_ip | 172.25.97.11
port_num | 1
$Telnet
port_id | 8888
telnet_user | oranuser
telnet_password | oranuser
$CU_plane
external_gain | -23
Plane | Execute | Script Name | Script Path | Arguments | Timeout
M_Plane | no | sw_update.py | BASE_Tcs |  | 3000
M_Plane | no | static_dynamic_telnet.py | BASE_Tcs |  | 100
M_Plane | no | slot_switch.py | /MPLANE/Single_iteration |  | 1000
M_Plane | no | vlan_scan.py | /MPLANE/Single_iteration |  | 5000
M_Plane | no | M_CTC_ID_002.py | /MPLANE/Single_iteration |  | 5000
M_Plane | no | M_CTC_ID_003.py | /MPLANE/Single_iteration |  | 5000
M_Plane | no | subcription_notifications.py | /MPLANE/Single_iteration |  | 1000
M_Plane | no | get_without_filter.py | /MPLANE/Single_iteration |  | 300
M_Plane | no | RU_powercycle.py | BASE_Tcs | 1 | 1000
M_Plane | no | M_CTC_ID_012.py | /MPLANE/Single_iteration |  | 1200
M_Plane | no | M_CTC_ID_013.py | /MPLANE/Single_iteration |  | 1201
M_Plane | no | M_CTC_ID_008.py | /MPLANE/Single_iteration |  | 1000
M_Plane | no | M_CTC_ID_009.py | /MPLANE/Single_iteration |  | 300
M_Plane | no | M_CTC_ID_011.py | /MPLANE/Single_iteration |  | 300
M_Plane | no | M_CTC_ID_018.py | /MPLANE/Single_iteration |  | 300
M_Plane | no | M_CTC_ID_019.py | /MPLANE/Single_iteration |  | 300
M_Plane | no | M_CTC_ID_020.py | /MPLANE/Single_iteration |  | 500
M_Plane | no | M_CTC_ID_021.py | /MPLANE/Single_iteration |  | 500
M_Plane | no | M_CTC_ID_022.py | /MPLANE/Single_iteration |  | 500
M_Plane | no | M_CTC_ID_023.py | /MPLANE/Single_iteration |  | 500
M_Plane | no | M_CTC_ID_026.py | /MPLANE/Single_iteration |  | 300
M_Plane | no | M_CTC_ID_027.py | /MPLANE/Single_iteration |  | 1000
M_Plane | no | RU_powercycle.py | BASE_Tcs | 1 | 1000
S_Plane | no | S_CTC_ID_001.py | /SPLANE |  | 600
S_Plane | no | S_CTC_ID_002.py | /SPLANE |  | 600
S_Plane | no | S_CTC_ID_003.py | /SPLANE |  | 600
S_Plane | no | S_CTC_ID_004.py | /SPLANE |  | 600
S_Plane | no | S_CTC_ID_005.py | /SPLANE |  | 2000
S_Plane | no | S_CTC_ID_006.py | /SPLANE |  | 600
S_Plane | no | S_CTC_ID_007.py | /SPLANE |  | 600
S_Plane | no | S_CTC_ID_008.py | /SPLANE |  | 600
S_Plane | no | S_CTC_ID_009.py | /SPLANE |  | 2000
CU_plane | no | CU_TestMac.py | CUPLANE/TestMac | dl_qpsk1 100 100 1 1 1 0 16 | 600
CU_plane | no | CU_TestMac.py | CUPLANE/TestMac | dl_64qam1 100 100 1 1 1 0 16 | 600
CU_plane | no | CU_TestMac.py | CUPLANE/TestMac | dl_256qam1 100 100 1 1 1 0 16 | 600
CU_plane | no | CU_TestMac.py | CUPLANE/TestMac | ul_qpsk1 100 100 1 1 1 0 16 | 600
CU_plane | no | CU_TestMac.py | CUPLANE/TestMac | ul_qpsk2 100 100 1 1 1 0 16 | 600
CU_plane | no | CU_TestMac.py | CUPLANE/TestMac | ul_16qam1 100 100 1 1 1 0 16 | 600
CU_plane | no | CU_TestMac.py | CUPLANE/TestMac | ul_64qam1 100 100 1 1 1 0 16 | 600
CU_plane | no | CU_TestMac.py | CUPLANE/TestMac | tdd_qpsk1qpsk1 100 100 1 1 1 0 16 | 600
CU_plane | no | CU_TestMac.py | CUPLANE/TestMac | tdd_qpsk1qpsk1 100 100 1 1 1 0 16 | 600

## RCT
TEST CASE ID | SUMMARY | Test execution | ru_name | sudo_user | sudo_pass | fh_interface | du_mac | element_name | dhcp_server_ip | ru_mac | mplnane_version | img_version | ru_serial_no | clgc_gain_calculation_time | duplex_type | tx_center_frequency | rx_center_frequency | power_limit | evm_limit | eaxcids | ru_vlan_id | rf_switch_port | vxt_address | Bandwidth | external_gain | amplitude | dl_c-plane_timing | dl_u-plane_timing | C plane Time Advance(T1a_adv_dl) | ul_c-plane_time(t1a_cp_ul) | ul_c-plane_time(t1a_cp_ul) | Static Compression(no udCompHdr in U-Plane) | Scs Value | Numerology(FR1) | Numerology(FR2) | mtu_size | Compression | Compression_Type | Compression Method | radioframes | PRACH_SCS | externaldelaytime | MIMO | MIMO Config | M_PLANE SUPPORT | DL/UL | ACLR | No of Layers | eaxc_id_start | eaxc_id_end | DL/UL Compression | IQ Bitwidth | Apply to All DL Flows/Apply to All UL Flows | Timing | Delay Relative to Frame Boundry | C-Plane Timing Alignment | C/U-Plane Coupling | DL C/U-Plane Coupling/UL C/U-Plane Coupling | Coupling Method | Apply to All DL Flows/Apply to All UL Flows | Slot ID Numbering(Stimulus Creation,IQ Recovery) | Grid Enabled | PRACH(IQ Recovery) | Use PRACH Recovery Options | PRACH Format | PRACH SCS | Frequency Offset | LTE(IQ Recovery) | Use LTE IQ Recovery Options | Add null DC subcarrier(use with LTE only) | NB-IoT Mode | Scaling(IQ Recovery) | Gain over Fronthaul Interface(dB) | Beamforming | Size of the Beamforming table | Options | eAxC Flow VLAN ID | Disable VLAN Tag | Set Sequence ID to '0' | Apply to All Flows | VLAN PCP C-Plane | VLAN PCP U PLANE | C-Plane Section Handling | Use reMask | PRACH Type 3 as Type 1 Message | Force single section descriptor per C-plane message | Enable 16 Layers support | C-Plane Section Type 0 Messages(Single Numerology Non-PRACH Carriers only) | Create Uplink U-Plane | Digital Power Scaling(IQ Data) | Apply fixed scaler | Carrier | dBFS | Enable DSS | 5GNR Carrier: | LTE Carrier: | C/U Plane optimization | Use symInc | Use RB indicator | Use Extension Type 6 | Add Extension Type 6 to CSI-RS(for coupling optimization) | Add Extension Type 6 to SS/PBCH(for coupling optimization) | Use Extension Type 7 | Use Extension Type 10(MIMO only) | Use Extension Type 12 | Use Extension Type 13 | Use Extension Type 19(for CSI-RS Optimization) | Disable Beamforming weights(for Extension Type 19) | Use Extension Type 20 | Dynamically use DisableBFWs per slot | Dynamically use DisableBFWs per frame | eAxC Mask
BN28_RCT_TC_ID_001 | Base_Station_Output_Power | YES | BN_28 | oranuser | oranuser | eth1 | 00:20:0C:7D:A1:69 | element1 | 192.168.4.5 | 98:ae:71:01:c5:c9 | v7 | 3.0.2 | 2309348300005_100M | 15 | TDD | 3.7 | 3.7 | 23,24.99 | 3 | 1 | 100 | 1 | TCPIP::172.17.144.117::hislip1::INSTR | FR1_100M | 19.6 | -42 | 425000 | 300000 | 125000 | 5000 | 2000 | Yes | 1:30kHz | 1:30kHz | 4:240kHz | 9600 | 16 | STATIC | NONE | 4 | SCS30k | 5e-09 | No |  | No | DL_UL | Yes | 1 | 1 | 1 | DL_UL Data Compression | 16 | Apply to All DL_UL Flows |  | 0 | slot boundaries |  |  |  |  | Relative to Highest used in carrier | TRUE | FALSE | FALSE |  |  | 0 |  | FALSE | FALSE |  | FALSE | 0 |  |  |  |  | FALSE | FALSE | TRUE |  |  |  | FALSE | FALSE | FALSE | FALSE |  | FALSE | 0 | FALSE |  | 0 | FALSE | NR Carrier 1(DL) |  |  | FALSE | FALSE | FALSE | FALSE | FALSE | FALSE | FALSE | FALSE | FALSE | FALSE | FALSE | FALSE | FALSE | FALSE | 0
BN28_RCT_TC_ID_002 | ACLR | YES | BN_28 | oranuser | oranuser | eth1 | 00:20:0C:7D:A1:69 | element1 | 192.168.4.5 | 98:ae:71:01:c5:c9 | v2 | 3.0.2 | 2309348300005_100M | 15 | TDD | 3.7 | 3.7 | 23,24.99 | 3 | 1 | 100 | 1 | TCPIP::172.17.144.117::hislip1::INSTR | FR1_100M | 19.6 | -42 | 425000 | 300000 | 125000 | 5000 | 2000 | Yes | 1:30kHz | 1:30kHz | 4:240kHz | 9600 | 16 | STATIC | NONE | 4 | SCS30k | 5e-09 | No |  | No | DL_UL | Yes | 1 | 1 | 1 | DL_UL Data Compression | 16 | Apply to All DL_UL Flows |  | 0 | slot boundaries |  |  |  |  | Relative to Highest used in carrier | 1 | 0 | 0 |  |  | 0 |  | 0 | 0 |  | 0 | 0 |  |  |  |  | 0 | 0 | 1 |  |  |  | 0 | 0 | 0 | 0 |  | 0 | 0 | 0 |  | 0 | FALSE | NR Carrier 1(DL) |  |  | FALSE | FALSE | FALSE | FALSE | FALSE | FALSE | FALSE | FALSE | FALSE | FALSE | FALSE | FALSE | FALSE | FALSE | 0
BN28_RCT_TC_ID_003 | EVM_TM1.1 | YES | BN_28 | oranuser | oranuser | eth1 | 00:20:0C:7D:A1:69 | element1 | 192.168.4.5 | 98:ae:71:01:c5:c9 | v2 | 3.0.2 | 2309348300005_100M | 15 | TDD | 3.7 | 3.7 | 23,24.99 | 3 | 1 | 100 | 1 | TCPIP::172.17.144.117::hislip1::INSTR | FR1_100M | 19.6 | -42 | 425000 | 300000 | 125000 | 5000 | 2000 | Yes | 1:30kHz | 1:30kHz | 4:240kHz | 9600 | 16 | STATIC | NONE | 4 | SCS30k | 5e-09 | No |  | No | DL_UL | Yes | 1 | 1 | 1 | DL_UL Data Compression | 16 | Apply to All DL_UL Flows |  | 0 | slot boundaries |  |  |  |  | Relative to Highest used in carrier | TRUE | FALSE | FALSE |  |  | 0 |  | FALSE | FALSE |  | FALSE | 0 |  |  |  |  | FALSE | FALSE | TRUE |  |  |  | FALSE | FALSE | FALSE | FALSE |  | FALSE | 0 | FALSE |  | 0 | FALSE | NR Carrier 1(DL) |  |  | FALSE | FALSE | FALSE | FALSE | FALSE | FALSE | FALSE | FALSE | FALSE | FALSE | FALSE | FALSE | FALSE | FALSE | 2

## FH_Testing
TEST CASE ID | SUMMARY | Testing_Type | Test execution | du_mac | dhcp_server_ip | ru_name | ru_serial_no | img_version | sudo_user | sudo_pass | fh_interface | element_name | ru_mac | gain | clgc_gain_calculation_time | duplex_type | Scs Value | mcs_table | mcs_value | externaldelaytime | amplitude | tx_center_frequency | rx_center_frequency | power_limit | evm_limit | eaxcids | ru_vlan_id | rf_switch_port | vxt_address | Bandwidth | external_gain | dl_c-plane_timing | dl_u-plane_timing | C plane Time Advance(T1a_adv_dl) | ul_c-plane_time(t1a_cp_ul) | ul_c-plane_time(t1a_cp_ul) | Static Compression(no udCompHdr in U-Plane) | Numerology(FR1) | Numerology(FR2) | mtu_size | Compression | Compression_Type | Compression Method | radioframes | PRACH_SCS | MIMO | MIMO Config | M_PLANE SUPPORT | DL/UL | ACLR | No of Layers | eaxc_id_start | eaxc_id_end | DL/UL Compression | IQ Bitwidth | Apply to All DL Flows/Apply to All UL Flows | Timing | Delay Relative to Frame Boundry | C-Plane Timing Alignment | C/U-Plane Coupling | DL C/U-Plane Coupling/UL C/U-Plane Coupling | Coupling Method | Apply to All DL Flows/Apply to All UL Flows | Slot ID Numbering(Stimulus Creation,IQ Recovery) | Grid Enabled | PRACH(IQ Recovery) | Use PRACH Recovery Options | PRACH Format | PRACH SCS | Frequency Offset | LTE(IQ Recovery) | Use LTE IQ Recovery Options | Add null DC subcarrier(use with LTE only) | NB-IoT Mode | Scaling(IQ Recovery) | Gain over Fronthaul Interface(dB) | Beamforming | Size of the Beamforming table | Options | eAxC Flow VLAN ID | Disable VLAN Tag | Set Sequence ID to '0' | Apply to All Flows | VLAN PCP C-Plane | VLAN PCP U PLANE | C-Plane Section Handling | Use reMask | PRACH Type 3 as Type 1 Message | Force single section descriptor per C-plane message | Enable 16 Layers support | C-Plane Section Type 0 Messages(Single Numerology Non-PRACH Carriers only) | Create Uplink U-Plane | Digital Power Scaling(IQ Data) | Apply fixed scaler | Carrier | dBFS | Enable DSS | 5GNR Carrier: | LTE Carrier: | C/U Plane optimization | Use symInc | Use RB indicator | Use Extension Type 6 | Add Extension Type 6 to CSI-RS(for coupling optimization) | Add Extension Type 6 to SS/PBCH(for coupling optimization) | Use Extension Type 7 | Use Extension Type 10(MIMO only) | Use Extension Type 12 | Use Extension Type 13 | Use Extension Type 19(for CSI-RS Optimization) | Disable Beamforming weights(for Extension Type 19) | Use Extension Type 20 | Dynamically use DisableBFWs per slot | Dynamically use DisableBFWs per frame | eAxC Mask
LPRU_CU_CTC_ID_001 | Base_DL_UL | CUPLANE | YES | 00:20:0C:7D:A1:69 | 192.168.4.3 | LPRU_v7 | 2309348300005 | 3.0.2 | oranuser | oranuser | eth1 | element1 | 98:ae:71:01:c5:c9 | 27 | 15 | TDD | 1:30kHz | Table 5.1.3.1-2 | 4 | 5e-09 | -42 | 3.7 | 3.7 | 23,24.99 | 3 | 1 | 100 | 1 | TCPIP::172.17.144.117::hislip1::INSTR | FR1_100M | 19.6 | 425000 | 300000 | 125000 | 5000 | 2000 | Yes | 1:30kHz | 4:240kHz | 9600 | 16 | STATIC | NONE | 4 | SCS30k | No |  | No | DL_UL | Yes | 1 | 1 | 1 | DL_UL Data Compression | 16 | Apply to All DL_UL Flows |  | 0 | slot boundaries |  |  |  |  | Relative to Highest used in carrier | TRUE | FALSE | FALSE |  |  | 0 |  | FALSE | FALSE |  | FALSE | 0 |  |  |  |  | FALSE | FALSE | TRUE |  |  |  | FALSE | FALSE | FALSE | FALSE |  | FALSE | 0 | FALSE |  | 0 | FALSE | NR Carrier 1(DL) |  |  | FALSE | FALSE | FALSE | FALSE | FALSE | FALSE | FALSE | FALSE | FALSE | FALSE | FALSE | FALSE | FALSE | FALSE | 0
LPRU_CU_CTC_ID_002 | Extended_DL_UL | CUPLANE | YES | 00:20:0C:7D:A1:69 | 192.168.4.3 | LPRU_v2 | 2309348300005 | 3.0.2 | oranuser | oranuser | eth1 | element1 | 98:ae:71:01:c5:c9 | 27 | 15 | TDD | 1:30kHz | Table 5.1.3.1-2 | 4 | 5e-09 | -42 | 3.7 | 3.7 | 23,24.99 | 3 | 1 | 100 | 1 | TCPIP::172.17.144.117::hislip1::INSTR | FR1_100M | 19.6 | 425000 | 300000 | 125000 | 5000 | 2000 | Yes | 1:30kHz | 4:240kHz | 9600 | 16 | STATIC | NONE | 4 | SCS30k | No |  | No | DL_UL | Yes | 1 | 1 | 1 | DL_UL Data Compression | 16 | Apply to All DL_UL Flows |  | 0 | slot boundaries |  |  |  |  | Relative to Highest used in carrier | 1 | 0 | 0 |  |  | 0 |  | 0 | 0 |  | 0 | 0 |  |  |  |  | 0 | 0 | 1 |  |  |  | 0 | 0 | 0 | 0 |  | 0 | 0 | 0 |  | 0 | FALSE | NR Carrier 1(DL) |  |  | FALSE | FALSE | FALSE | FALSE | FALSE | FALSE | FALSE | FALSE | FALSE | FALSE | FALSE | FALSE | FALSE | FALSE | 0
LPRU_CU_CTC_ID_003 | 256_QAM_DL_64_QAM_UL_Comp_16_bit | CUPLANE | YES | 00:20:0C:7D:A1:69 | 192.168.4.3 | LPRU_v2 | 2309348300005 | 3.0.2 | oranuser | oranuser | eth1 | element1 | 98:ae:71:01:c5:c9 | 27 | 15 | TDD | 1:30kHz | Table 5.1.3.1-2 | 27 | 5e-09 | -42 | 3.7 | 3.7 | 23,24.99 | 3 | 1 | 100 | 1 | TCPIP::172.17.144.117::hislip1::INSTR | FR1_100M | 19.6 | 425000 | 300000 | 125000 | 5000 | 2000 | Yes | 1:30kHz | 4:240kHz | 9600 | 16 | STATIC | NONE | 4 | SCS30k | No |  | No | DL_UL | Yes | 1 | 1 | 1 | DL_UL Data Compression | 16 | Apply to All DL_UL Flows |  | 0 | slot boundaries |  |  |  |  | Relative to Highest used in carrier | TRUE | FALSE | FALSE |  |  | 0 |  | FALSE | FALSE |  | FALSE | 0 |  |  |  |  | FALSE | FALSE | TRUE |  |  |  | FALSE | FALSE | FALSE | FALSE |  | FALSE | 0 | FALSE |  | 0 | FALSE | NR Carrier 1(DL) |  |  | FALSE | FALSE | FALSE | FALSE | FALSE | FALSE | FALSE | FALSE | FALSE | FALSE | FALSE | FALSE | FALSE | FALSE | 2
LPRU_CU_CTC_ID_004 | 64_QAM_Comp_16_bit_DL_UL | CUPLANE | YES | 00:20:0C:7D:A1:69 | 192.168.4.3 | LPRU_v2 | 2309348300005 | 3.0.2 | oranuser | oranuser | eth1 | element1 | 98:ae:71:01:c5:c9 | 27 | 15 | TDD | 1:30kHz | Table 5.1.3.1-2 | 19 | 5e-09 | -42 | 3.7 | 3.7 | 23,24.99 | 3 | 1 | 100 | 1 | TCPIP::172.17.144.117::hislip1::INSTR | FR1_100M | 19.6 | 425000 | 300000 | 125000 | 5000 | 2000 | Yes | 1:30kHz | 4:240kHz | 9600 | 16 | STATIC | NONE | 4 | SCS30k | No |  | No | DL_UL | Yes | 1 | 1 | 1 | DL_UL Data Compression | 16 | Apply to All DL_UL Flows |  | 0 | slot boundaries |  |  |  |  | Relative to Highest used in carrier | TRUE | FALSE | FALSE |  |  | 0 |  | FALSE | FALSE |  | FALSE | 0 |  |  |  |  | FALSE | FALSE | TRUE |  |  |  | FALSE | FALSE | FALSE | FALSE |  | FALSE | 0 | FALSE |  | 0 | FALSE | NR Carrier 1(DL) |  |  | FALSE | FALSE | FALSE | FALSE | FALSE | FALSE | FALSE | FALSE | FALSE | FALSE | FALSE | FALSE | FALSE | FALSE | 3
LPRU_CU_CTC_ID_005 | 16_QAM_Comp_16_bit_DL_UL | CUPLANE | YES | 00:20:0C:7D:A1:69 | 192.168.4.3 | LPRU_v2 | 2309348300005 | 3.0.2 | oranuser | oranuser | eth1 | element1 | 98:ae:71:01:c5:c9 | 27 | 15 | TDD | 1:30kHz | Table 5.1.3.1-2 | 19 | 5e-09 | -42 | 3.7 | 3.7 | 23,24.99 | 3 | 1 | 100 | 1 | TCPIP::172.17.144.117::hislip1::INSTR | FR1_100M | 19.6 | 425000 | 300000 | 125000 | 5000 | 2000 | Yes | 1:30kHz | 4:240kHz | 9600 | 16 | STATIC | NONE | 4 | SCS30k | No |  | No | DL_UL | Yes | 1 | 1 | 1 | DL_UL Data Compression | 16 | Apply to All DL_UL Flows |  | 0 | slot boundaries |  |  |  |  | Relative to Highest used in carrier | TRUE | FALSE | FALSE |  |  | 0 |  | FALSE | FALSE |  | FALSE | 0 |  |  |  |  | FALSE | FALSE | TRUE |  |  |  | FALSE | FALSE | FALSE | FALSE |  | FALSE | 0 | FALSE |  | 0 | FALSE | NR Carrier 1(DL) |  |  | FALSE | FALSE | FALSE | FALSE | FALSE | FALSE | FALSE | FALSE | FALSE | FALSE | FALSE | FALSE | FALSE | FALSE | 4
LPRU_CU_CTC_ID_006 | 16_QAM_Comp_12_bit_DL_UL | CUPLANE | YES | 00:20:0C:7D:A1:69 | 192.168.4.3 | LPRU_v2 | 2309348300005 | 3.0.2 | oranuser | oranuser | eth1 | element1 | 98:ae:71:01:c5:c9 | 27 | 15 | TDD | 1:30kHz | Table 5.1.3.1-2 | 19 | 5e-09 | -42 | 3.7 | 3.7 | 23,24.99 | 3 | 1 | 100 | 1 | TCPIP::172.17.144.117::hislip1::INSTR | FR1_100M | 19.6 | 425000 | 300000 | 125000 | 5000 | 2000 | Yes | 1:30kHz | 4:240kHz | 9600 | 12 | STATIC | BLOCK_FLOATING_POINT | 4 | SCS30k | No |  | No | DL_UL | Yes | 1 | 1 | 1 | DL_UL Data Compression | 16 | Apply to All DL_UL Flows |  | 0 | slot boundaries |  |  |  |  | Relative to Highest used in carrier | TRUE | FALSE | FALSE |  |  | 0 |  | FALSE | FALSE |  | FALSE | 0 |  |  |  |  | FALSE | FALSE | TRUE |  |  |  | FALSE | FALSE | FALSE | FALSE |  | FALSE | 0 | FALSE |  | 0 | FALSE | NR Carrier 1(DL) |  |  | FALSE | FALSE | FALSE | FALSE | FALSE | FALSE | FALSE | FALSE | FALSE | FALSE | FALSE | FALSE | FALSE | FALSE | 4
LPRU_CU_CTC_ID_007 | 256_QAM_DL_64_QAM_UL_Comp_12_bit | CUPLANE | YES | 00:20:0C:7D:A1:69 | 192.168.4.3 | LPRU_v2 | 2309348300005 | 3.0.2 | oranuser | oranuser | eth1 | element1 | 98:ae:71:01:c5:c9 | 27 | 15 | TDD | 1:30kHz | Table 5.1.3.1-2 | 27 | 5e-09 | -42 | 3.7 | 3.7 | 23,24.99 | 3 | 1 | 100 | 1 | TCPIP::172.17.144.117::hislip1::INSTR | FR1_100M | 19.6 | 425000 | 300000 | 125000 | 5000 | 2000 | Yes | 1:30kHz | 4:240kHz | 9600 | 12 | STATIC | BLOCK_FLOATING_POINT | 4 | SCS30k | No |  | No | DL_UL | Yes | 1 | 1 | 1 | DL_UL Data Compression | 16 | Apply to All DL_UL Flows |  | 0 | slot boundaries |  |  |  |  | Relative to Highest used in carrier | TRUE | FALSE | FALSE |  |  | 0 |  | FALSE | FALSE |  | FALSE | 0 |  |  |  |  | FALSE | FALSE | TRUE |  |  |  | FALSE | FALSE | FALSE | FALSE |  | FALSE | 0 | FALSE |  | 0 | FALSE | NR Carrier 1(DL) |  |  | FALSE | FALSE | FALSE | FALSE | FALSE | FALSE | FALSE | FALSE | FALSE | FALSE | FALSE | FALSE | FALSE | FALSE | 4
LPRU_CU_CTC_ID_008 | 256_QAM_DL_64_QAM_UL_Comp_9_bit | CUPLANE | YES | 00:20:0C:7D:A1:69 | 192.168.4.3 | LPRU_v2 | 2309348300005 | 3.0.2 | oranuser | oranuser | eth1 | element1 | 98:ae:71:01:c5:c9 | 27 | 15 | TDD | 1:30kHz | Table 5.1.3.1-2 | 27 | 5e-09 | -42 | 3.7 | 3.7 | 23,24.99 | 3 | 1 | 100 | 1 | TCPIP::172.17.144.117::hislip1::INSTR | FR1_100M | 19.6 | 425000 | 300000 | 125000 | 5000 | 2000 | Yes | 1:30kHz | 4:240kHz | 9600 | 9 | STATIC | BLOCK_FLOATING_POINT | 4 | SCS30k | No |  | No | DL_UL | Yes | 1 | 1 | 1 | DL_UL Data Compression | 16 | Apply to All DL_UL Flows |  | 0 | slot boundaries |  |  |  |  | Relative to Highest used in carrier | TRUE | FALSE | FALSE |  |  | 0 |  | FALSE | FALSE |  | FALSE | 0 |  |  |  |  | FALSE | FALSE | TRUE |  |  |  | FALSE | FALSE | FALSE | FALSE |  | FALSE | 0 | FALSE |  | 0 | FALSE | NR Carrier 1(DL) |  |  | FALSE | FALSE | FALSE | FALSE | FALSE | FALSE | FALSE | FALSE | FALSE | FALSE | FALSE | FALSE | FALSE | FALSE | 4