## Automation
TEST CASE ID | SUMMARY | Test execution | testing_type | ru_name | sudo_user | sudo_pass | fh_interface | du_mac | element_name | dhcp_server_ip | ru_mac | img_version | ru_serial_no | clgc_gain_calculation_time | duplex_type | tx_center_frequency | rx_center_frequency | power_limit | evm_limit | eaxcids | ru_vlan_id | rf_switch_port | vxt_address | Bandwidth | external_gain | amplitude | dl_c-plane_timing | dl_u-plane_timing | C plane Time Advance(T1a_adv_dl) | ul_c-plane_time(t1a_cp_ul) | ul_c-plane_time(t1a_cp_ul) | Static Compression(no udCompHdr in U-Plane) | scs_value | Numerology(FR1) | Numerology(FR2) | mtu_size | Compression_Type | Compression Method | PRACH_SCS | radioframes | externaldelaytime | MIMO | MIMO Config | M_PLANE SUPPORT | DL/UL | ACLR | No of Layers | eaxc_id_start | eaxc_id_end | DL/UL Compression | IQ Bitwidth | Apply to All DL Flows/Apply to All UL Flows | Timing | Delay Relative to Frame Boundry | C-Plane Timing Alignment | C/U-Plane Coupling | DL C/U-Plane Coupling/UL C/U-Plane Coupling | Coupling Method | Apply to All DL Flows/Apply to All UL Flows | Slot ID Numbering(Stimulus Creation,IQ Recovery) | Grid Enabled | PRACH(IQ Recovery) | Use PRACH Recovery Options | PRACH Format | PRACH SCS | Frequency Offset | LTE(IQ Recovery) | Use LTE IQ Recovery Options | Add null DC subcarrier(use with LTE only) | NB-IoT Mode | Scaling(IQ Recovery) | Gain over Fronthaul Interface(dB) | Beamforming | Size of the Beamforming table | Options | eAxC Flow VLAN ID | Disable VLAN Tag | Set Sequence ID to '0' | Apply to All Flows | VLAN PCP C-Plane | VLAN PCP U PLANE | C-Plane Section Handling | Use reMask | PRACH Type 3 as Type 1 Message | Force single section descriptor per C-plane message | Enable 16 Layers support | C-Plane Section Type 0 Messages(Single Numerology Non-PRACH Carriers only) | Create Uplink U-Plane | Digital Power Scaling(IQ Data) | Apply fixed scaler | Carrier | dBFS | Enable DSS | 5GNR Carrier: | LTE Carrier: | C/U Plane optimization | Use symInc | Use RB indicator | Use Extension Type 6 | Add Extension Type 6 to CSI-RS(for coupling optimization) | Add Extension Type 6 to SS/PBCH(for coupling optimization) | Use Extension Type 7 | Use Extension Type 10(MIMO only) | Use Extension Type 12 | Use Extension Type 13 | Use Extension Type 19(for CSI-RS Optimization) | Disable Beamforming weights(for Extension Type 19) | Use Extension Type 20 | Dynamically use DisableBFWs per slot | Dynamically use DisableBFWs per frame | eAxC Mask
LPRU_CU_CTC_ID_001 | Base_DL_UL | Yes | CUPLANE | LPRU_v7 | oranuser | oranuser | eth1 | 00:20:0C:7D:A1:69 | element1 | 192.168.4.5 | 98:ae:71:01:c5:c9 | 3.0.2 | 2309348300005_100M_Test | 15 | TDD | 3.7 | 3.7 | 23,24.99 | 3 | 1 | 100 | 1 | TCPIP::172.17.144.117::hislip1::INSTR | FR1_100M | 19.6 | -42 | 425000 | 300000 | 125000 | 5000 | 2000 | Yes | 1:30kHz | 1:30kHz | 4:240kHz | 9600 | STATIC | NONE | 4 | SCS30k | 5e-09 | No |  | No | DL_UL | Yes | 1 | 1 | 1 | DL_UL Data Compression | 16 | Apply to All DL_UL Flows |  | 0 | slot boundaries |  |  |  |  | Relative to Highest used in carrier | 1 | 0 | 0 |  |  | 0 |  | 0 | 0 |  | 0 | 0 |  |  |  |  | 0 | 0 | 1 |  |  |  | 0 | 0 | 0 | 0 |  | 0 | 0 | 0 |  | 0 | 0 | NR Carrier 1(DL) |  |  | 0 | 0 | 0 | 0 | 0 | 0 | 0 | 0 | 0 | 0 | 0 | 0 | 0 | 0 | 0
LPRU_CU_CTC_ID_002 | Extended_DL_UL | Yes | CUPLANE | LPRU_v7 | oranuser | oranuser | eth1 | 00:20:0C:7D:A1:69 | element1 | 192.168.4.5 | 98:ae:71:01:c5:c9 | 3.0.2 | 2309348300005_100M_Test | 15 | TDD | 3.7 | 3.7 | 23,24.99 | 3 | 1 | 100 | 1 | TCPIP::172.17.144.117::hislip1::INSTR | FR1_100M | 19.6 | -42 | 425000 | 300000 | 125000 | 5000 | 2000 | Yes | 1:30kHz | 1:30kHz | 4:240kHz | 9600 | STATIC | NONE | 4 | SCS30k | 5e-09 | No |  | No | DL_UL | Yes | 1 | 1 | 1 | DL_UL Data Compression | 16 | Apply to All DL_UL Flows |  | 0 | slot boundaries |  |  |  |  | Relative to Highest used in carrier | 1 | 0 | 0 |  |  | 0 |  | 0 | 0 |  | 0 | 0 |  |  |  |  | 0 | 0 | 1 |  |  |  | 0 | 0 | 0 | 0 |  | 0 | 0 | 0 |  | 0 | 0 | NR Carrier 1(DL) |  |  | 0 | 0 | 0 | 0 | 0 | 0 | 0 | 0 | 0 | 0 | 0 | 0 | 0 | 0 | 0
LPRU_CU_CTC_ID_003 | 256_QAM_DL_64_QAM_UL_Comp_16_bit | Yes | CUPLANE | LPRU_v7 | oranuser | oranuser | eth1 | 00:20:0C:7D:A1:69 | element1 | 192.168.4.5 | 98:ae:71:01:c5:c9 | 3.0.2 | 2309348300005_100M_Test | 15 | TDD | 3.7 | 3.7 | 23,24.99 | 3 | 1 | 100 | 1 | TCPIP::172.17.144.117::hislip1::INSTR | FR1_100M | 19.6 | -42 | 425000 | 300000 | 125000 | 5000 | 2000 | Yes | 1:30kHz | 1:30kHz | 4:240kHz | 9600 | STATIC | NONE | 4 | SCS30k | 5e-09 | No |  | No | DL_UL | Yes | 1 | 1 | 1 | DL_UL Data Compression | 16 | Apply to All DL_UL Flows |  | 0 | slot boundaries |  |  |  |  | Relative to Highest used in carrier | 1 | 0 | 0 |  |  | 0 |  | 0 | 0 |  | 0 | 0 |  |  |  |  | 0 | 0 | 1 |  |  |  | 0 | 0 | 0 | 0 |  | 0 | 0 | 0 |  | 0 | 0 | NR Carrier 1(DL) |  |  | 0 | 0 | 0 | 0 | 0 | 0 | 0 | 0 | 0 | 0 | 0 | 0 | 0 | 0 | 2
LPRU_CU_CTC_ID_004 | 64_QAM_Comp_16_bit_DL_UL | Yes | CUPLANE | LPRU_v7 | oranuser | oranuser | eth1 | 00:20:0C:7D:A1:69 | element1 | 192.168.4.5 | 98:ae:71:01:c5:c9 | 3.0.2 | 2309348300005_100M_Test | 15 | TDD | 3.7 | 3.7 | 23,24.99 | 3 | 1 | 100 | 1 | TCPIP::172.17.144.117::hislip1::INSTR | FR1_100M | 19.6 | -42 | 425000 | 300000 | 125000 | 5000 | 2000 | Yes | 1:30kHz | 1:30kHz | 4:240kHz | 9600 | STATIC | NONE | 4 | SCS30k | 5e-09 | No |  | No | DL_UL | Yes | 1 | 1 | 1 | DL_UL Data Compression | 16 | Apply to All DL_UL Flows |  | 0 | slot boundaries |  |  |  |  | Relative to Highest used in carrier | 1 | 0 | 0 |  |  | 0 |  | 0 | 0 |  | 0 | 0 |  |  |  |  | 0 | 0 | 1 |  |  |  | 0 | 0 | 0 | 0 |  | 0 | 0 | 0 |  | 0 | 0 | NR Carrier 1(DL) |  |  | 0 | 0 | 0 | 0 | 0 | 0 | 0 | 0 | 0 | 0 | 0 | 0 | 0 | 0 | 3
LPRU_CU_CTC_ID_005 | 16_QAM_Comp_16_bit_DL_UL | Yes | CUPLANE | LPRU_v7 | oranuser | oranuser | eth1 | 00:20:0C:7D:A1:69 | element1 | 192.168.4.5 | 98:ae:71:01:c5:c9 | 3.0.2 | 2309348300005_100M_Test | 15 | TDD | 3.7 | 3.7 | 23,24.99 | 3 | 1 | 100 | 1 | TCPIP::172.17.144.117::hislip1::INSTR | FR1_100M | 19.6 | -42 | 425000 | 300000 | 125000 | 5000 | 2000 | Yes | 1:30kHz | 1:30kHz | 4:240kHz | 9600 | STATIC | NONE | 4 | SCS30k | 5e-09 | No |  | No | DL_UL | Yes | 1 | 1 | 1 | DL_UL Data Compression | 16 | Apply to All DL_UL Flows |  | 0 | slot boundaries |  |  |  |  | Relative to Highest used in carrier | 1 | 0 | 0 |  |  | 0 |  | 0 | 0 |  | 0 | 0 |  |  |  |  | 0 | 0 | 1 |  |  |  | 0 | 0 | 0 | 0 |  | 0 | 0 | 0 |  | 0 | 0 | NR Carrier 1(DL) |  |  | 0 | 0 | 0 | 0 | 0 | 0 | 0 | 0 | 0 | 0 | 0 | 0 | 0 | 0 | 4
LPRU_CU_CTC_ID_006 | 16_QAM_Comp_16_bit_DL_UL | Yes | CUPLANE | LPRU_v7 | oranuser | oranuser | eth1 | 00:20:0C:7D:A1:69 | element1 | 192.168.4.5 | 98:ae:71:01:c5:c9 | 3.0.2 | 2309348300005_100M_Test | 15 | TDD | 3.7 | 3.7 | 23,24.99 | 3 | 1 | 100 | 1 | TCPIP::172.17.144.117::hislip1::INSTR | FR1_100M | 19.6 | -42 | 425000 | 300000 | 125000 | 5000 | 2000 | Yes | 1:30kHz | 1:30kHz | 4:240kHz | 9600 | STATIC | NONE | 4 | SCS30k | 5e-09 | No |  | No | DL_UL | Yes | 1 | 1 | 1 | DL_UL Data Compression | 16 | Apply to All DL_UL Flows |  | 0 | slot boundaries |  |  |  |  | Relative to Highest used in carrier | 1 | 0 | 0 |  |  | 0 |  | 0 | 0 |  | 0 | 0 |  |  |  |  | 0 | 0 | 1 |  |  |  | 0 | 0 | 0 | 0 |  | 0 | 0 | 0 |  | 0 | 0 | NR Carrier 1(DL) |  |  | 0 | 0 | 0 | 0 | 0 | 0 | 0 | 0 | 0 | 0 | 0 | 0 | 0 | 0 | 4
LPRU_CU_CTC_ID_007 | 256_QAM_DL_64_QAM_UL_Comp_16_bit | Yes | CUPLANE | LPRU_v7 | oranuser | oranuser | eth1 | 00:20:0C:7D:A1:69 | element1 | 192.168.4.5 | 98:ae:71:01:c5:c9 | 3.0.2 | 2309348300005_100M_Test | 15 | TDD | 3.7 | 3.7 | 23,24.99 | 3 | 1 | 100 | 1 | TCPIP::172.17.144.117::hislip1::INSTR | FR1_100M | 19.6 | -42 | 425000 | 300000 | 125000 | 5000 | 2000 | Yes | 1:30kHz | 1:30kHz | 4:240kHz | 9600 | STATIC | NONE | 4 | SCS30k | 5e-09 | No |  | No | DL_UL | Yes | 1 | 1 | 1 | DL_UL Data Compression | 16 | Apply to All DL_UL Flows |  | 0 | slot boundaries |  |  |  |  | Relative to Highest used in carrier | 1 | 0 | 0 |  |  | 0 |  | 0 | 0 |  | 0 | 0 |  |  |  |  | 0 | 0 | 1 |  |  |  | 0 | 0 | 0 | 0 |  | 0 | 0 | 0 |  | 0 | 0 | NR Carrier 1(DL) |  |  | 0 | 0 | 0 | 0 | 0 | 0 | 0 | 0 | 0 | 0 | 0 | 0 | 0 | 0 | 4

## Constant_Values
vxt_address